## recipes_v1
0 ppm P |  |  |  |  | 15 ppm P |  |  |  |  | 31 ppm P (base Hoaglands) |  |  |  |  | 62 ppm P |  |  |  |  | Stock Solutions
mM P = | 0 |  |  |  | mM P = | 0.49 |  |  |  | mM P = | 0.99999 |  |  |  | mM P = | 2 |  |  |  | compound name and stock solution molarity | molar mass (g per L) | stock solution (g per L)
Primary N addition compounds |  |  |  |  | Primary macronutrients |  |  |  |  | Primary macronutrients |  |  |  |  | Primary macronutrients |  |  |  |  | 1 M NH4H2PO4 | 115.03 | 115.03
compound | M | g/mol (molar mass) | ml per L | ppm | compound | moles | g/mol | ml per L | ppm | compound | moles | g/mol | ml per L | ppm | compound | moles | g/mol | ml per L | ppm | 2 M KNO3 | 101.11 | 202.22
NH4H2PO4 | 1 | 115.3 | 0 | 0 | NH4H2PO4 | 1 | 115.3 | 0.2 | 23.06 | NH4H2PO4 | 1 | 115.3 | 1 | 115.3 | NH4H2PO4 | 1 | 115.3 | 2 | 230.6 | 2 M Ca(NO3)2 * 4 H2O | 236.15 | 472.3
KNO3 | 2 | 101.1 | 1.5 | 303.3 | KNO3 | 2 | 101.1 | 1.86 | 376.092 | KNO3 | 2 | 101.1 | 2 | 404.4 | KNO3 | 2 | 101.1 | 2 | 404.4 | 1 M NH4NO3 (for treatments below 280 ppm/20 mM N) | 80.04 | 80.04
Ca(NO3)2 * 4 H2O | 2 | 164.088 | 1 | 328.176 | Ca(NO3)2 * 4 H2O | 2 | 164.088 | 1 | 328.176 | Ca(NO3)2 * 4 H2O | 2 | 164.088 | 2 | 656.352 | Ca(NO3)2 * 4 H2O | 2 | 164.088 | 2 | 656.352 | 8 M NH4NO3 (for treatments above 280 ppm/20 mM N) | 80.04 | 640.32
NH4NO3 | 1 | 80.043 | 4 | 320.172 | NH4NO3 | 1 | 80.043 | 3.57 | 285.7535 | NH4NO3 | 1 | 80.043 | 1 | 80.043 | NH4NO3 | 1 | 80.043 | 0.5 | 40.0215 | 1 M KH2PO4 | 136.09 | 136.09
[20 empty] | 1 M KCl | 74.55 | 74.55
Supplemental macros & micros |  |  |  |  | Supplemental macros & micros |  |  |  |  | Supplemental macros & micros |  |  |  |  | Supplemental macros & micros |  |  |  |  | 1 M CaCO3 | 100.09 | 100.09
compound | M | g/mol | ml per L | ppm | compound | moles | g/mol | ml per L | ppm | compound | moles | g/mol | ml per L | ppm | compound | moles | g/mol | ml per L | ppm | 2 M MgSO4 * 7 H2O | 246.48 | 492.96
KH2PO4 | 1 | 136.086 | 0 | 0 | KH2PO4 | 1 | 136.086 | 0.29 | 39.4649 | KH2PO4 | 1 | 136.086 | 0 | 0 | KH2PO4 | 1 | 136.086 | 0 | 0 | 10 % Fe-EDTA | 38.5 | 38.5
KCl | 1 | 74.555 | 1 | 74.555 | KCl | 1 | 74.555 | 0 | 0 | KCl | 1 | 74.555 | 0 | 0 | KCl | 1 | 74.555 | 0 | 0 | Trace Elements (all compounds combined in 1 L H2O)
CaCO3 | 1 | 100.087 | 2 | 200.174 | CaCO3 | 1 | 100.087 | 2 | 200.174 | CaCO3 | 1 | 100.087 | 0 | 0 | CaCO3 | 1 | 100.087 | 0 | 0 | MnCl2 * 4 H2O | 197.92 | 1.81
MgSO4 * 7 H2O | 2 | 246.48 | 1 | 492.96 | MgSO4 * 7 H2O | 2 | 246.48 | 1 | 492.96 | MgSO4 * 7 H2O | 2 | 246.48 | 1 | 492.96 | MgSO4 * 7 H2O | 2 | 246.48 | 1 | 492.96 | H3BO3 | 61.83 | 2.83
10% Fe-EDTA | 1 |  | 1 |  | 10% Fe-EDTA | 1 |  | 1 |  | 10% Fe-EDTA | 1 |  | 1 | 0 | 10% Fe-EDTA | 1 |  | 1 |  | ZnSO4 * 7 H2O | 287.6 | 0.22
Trace elements | 1 |  | 1 | 0 | Trace elements | 1 |  | 1 | 0 | Trace elements | 1 |  | 1 | 0 | Trace elements | 1 |  | 1 | 0 | CuSO4 * 5 H2O | 249.68 | 0.08
[20 empty] | 85% Molybdic acid | 161.95 | 0.106
Individual NPK ppm |  |  |  |  | Individual NPK ppm |  |  |  |  | Individual NPK ppm |  |  |  |  | Individual NPK ppm
element | M | g/mol | ml per L | ppm | element | moles | g/mol | ml per L | ppm | element | moles | g/mol | ml per L | ppm | element | moles | g/mol | ml per L | ppm | Notes
N from NH4H2PO4 | 1 | 14.006 | 0 | 0 | N from NH4H2PO4 | 1 | 14.006 | 0.2 | 2.8012 | N from NH4H2PO4 | 1 | 14.006 | 1 | 14.006 | N from NH4H2PO4 | 1 | 14.006 | 2 | 28.012 | Element | Modify? | Notes
P from NH4H2PO4 | 1 | 30.9737 | 0 | 0 | P from NH4H2PO4 | 1 | 30.9737 | 0.2 | 6.1947 | P from NH4H2PO4 | 1 | 30.9737 | 1 | 30.9737 | P from NH4H2PO4 | 1 | 30.9737 | 2 | 61.9474 | NH4H2PO4 (ammonium) - N, P | Yes
K from KNO3 | 2 | 39.0943 | 1.5 | 117.2829 | K from KNO3 | 2 | 39.0943 | 1.86 | 145.4308 | K from KNO3 | 2 | 39.0943 | 2 | 156.3772 | K from KNO3 | 2 | 39.0943 | 2 | 156.3772 | KNO3 (nitrate) - K, N | Maybe | Keep constant if possible
N from KNO3 | 2 | 14.006 | 1.5 | 42.018 | N from KNO3 | 2 | 14.006 | 1.86 | 52.1023 | N from KNO3 | 2 | 14.006 | 2 | 56.024 | N from KNO3 | 2 | 14.006 | 2 | 56.024 | Ca(NO3)2 * 4H2O (nitrate) - Ca, N | No | Don't adjust primary, Ca, and N
Ca from Ca(NO3)2 | 2 | 40.078 | 1 | 80.156 | Ca from Ca(NO3)2 | 2 | 40.078 | 1 | 80.156 | Ca from Ca(NO3)2 | 2 | 40.078 | 2 | 160.312 | Ca from Ca(NO3)2 | 2 | 40.078 | 2 | 160.312 | NH4NO3 (ammonium and nitrate) | Yes | Use me to help with N if modify NH4H4PO4
N from Ca(NO3)2 | 2 | 28.012 | 1 | 56.024 | N from Ca(NO3)2 | 2 | 28.012 | 1 | 56.024 | N from Ca(NO3)2 | 2 | 28.012 | 2 | 112.048 | N from Ca(NO3)2 | 2 | 28.012 | 2 | 112.048
N from NH4NO3 | 1 | 28.012 | 4 | 112.048 | N from NH4NO3 | 1 | 28.012 | 3.57 | 100.0028 | N from NH4NO3 | 1 | 28.012 | 1 | 28.012 | N from NH4NO3 | 1 | 28.012 | 0.5 | 14.006 | KH2PO4 - K, P | Yes | Can modify if needed
K from KH2PO4 | 1 | 39.0943 | 0 | 0 | K from KH2PO4 | 1 | 39.0943 | 0.29 | 11.3373 | K from KH2PO4 | 1 | 39.0943 | 0 | 0 | K from KH2PO4 | 1 | 39.0943 | 0 | 0 | KCL - K, CL | Maybe | Use if need to balance K
P from KH2PO4 | 1 | 30.9737 | 0 | 0 | P from KH2PO4 | 1 | 30.9737 | 0.29 | 8.9824 | P from KH2PO4 | 1 | 30.9737 | 0 | 0 | P from KH2PO4 | 1 | 30.9737 | 0 | 0 | CaCo - Ca, pH buffer | No | Constant, can help modify soil pH (should check soil pH)?
K from KCl | 1 | 39.0943 | 1 | 39.0943 | K from KCl | 1 | 39.0943 | 0 | 0 | K from KCl | 1 | 39.0943 | 0 | 0 | K from KCl | 1 | 39.0943 | 0 | 0 | MgSO4 * 7H2O - Mg, S | No | constant (unrealted to P)
Cl from KCl | 1 | 35.453 | 1 | 35.453 | Cl from KCl | 1 | 35.453 | 0 | 0 | Cl from KCl | 1 | 35.453 | 0 | 0 | Cl from KCl | 1 | 35.453 | 0 | 0 | 10% Fe-EDTA - Fe | No | constant (unrealted to P)
Ca from CaCO3 | 1 | 40.078 | 2 | 80.156 | Ca from CaCO3 | 1 | 40.078 | 2 | 80.156 | Ca from CaCO3 | 1 | 40.078 | 0 | 0 | Ca from CaCO3 | 1 | 40.078 | 0 | 0 | Trace elements - Micros (Zn, Cu, etc.) | No | constant (unrealted to P)
Mg from MgSO4 | 2 | 24.305 | 1 | 48.61 | Mg from MgSO4 | 2 | 24.305 | 1 | 48.61 | Mg from MgSO4 | 2 | 24.305 | 1 | 48.61 | Mg from MgSO4 | 2 | 24.305 | 1 | 48.61
S from SO4 | 2 | 32.065 | 1 | 64.13 | S from SO4 | 2 | 32.065 | 1 | 64.13 | S from SO4 | 2 | 32.065 | 1 | 64.13 | S from SO4 | 2 | 32.065 | 1 | 64.13 | Atomic mass of P (u) | 30.974
Total macronutrient ppm in solution |  |  |  |  | Total macronutrient ppm in solution |  |  |  |  | Total macronutrient ppm in solution |  |  |  |  | Total macronutrient ppm in solution
macronutrient | ppm |  |  |  | macronutrient | ppm |  |  |  | macronutrient | ppm |  |  |  | macronutrient | ppm
N | 210.09 |  |  |  | N | 210.9304 |  |  |  | N | 210.09 |  |  |  | N | 210.09
P | 0 |  | pH | 8.52 | P | 15.1771 |  | pH | 7.62 | P | 30.9737 |  | pH | 4.33 | P | 61.9474 |  | pH | 4.27
K | 156.3772 |  |  |  | K | 156.7681 |  |  |  | K | 156.3772 |  |  |  | K | 156.3772
Ca | 160.312 |  |  |  | Ca | 160.312 |  |  |  | Ca | 160.312 |  |  |  | Ca | 160.312
Mg | 48.61 |  |  |  | Mg | 48.61 |  |  |  | Mg | 48.61 |  |  |  | Mg | 48.61
S | 64.13 |  |  |  | S | 64.13 |  |  |  | S | 64.13 |  |  |  | S | 64.13

## recipes_v2
0 ppm P | [5 empty] | 15 ppm P | [5 empty] | 31 ppm P (base Hoaglands) | [5 empty] | 62 ppm P | [5 empty] | Stock Solutions
mM P = | 0 |  |  |  |  | mM P = | 0.5 |  |  |  |  | mM P = | 0.99999 |  |  |  |  | mM P = | 2 |  |  |  |  | compound name and stock solution molarity | molar mass (g per L) | stock solution (g per L)
Primary N addition compounds | [5 empty] | Primary macronutrients | [5 empty] | Primary macronutrients | [5 empty] | Primary macronutrients | [5 empty] | 1 M NH4H2PO4 | 115.03 | 115.03
compound | M | g/mol (molar mass) | ml per L | ppm | mL for 0.5 L | compound | moles | g/mol | ml per L | ppm | mL for 0.5 L | compound | moles | g/mol | ml per L | ppm | mL for 0.5 L | compound | moles | g/mol | ml per L | ppm | mL for 0.5 L | 2 M KNO3 | 101.11 | 202.22
NH4H2PO4 | 1 | 115.3 | 0 | 0 | 0 | NH4H2PO4 | 1 | 115.3 | 0.5 | 57.65 | 0.25 | NH4H2PO4 | 1 | 115.3 | 1 | 115.3 | 0.5 | NH4H2PO4 | 1 | 115.3 | 2 | 230.6 | 1 | 2 M Ca(NO3)2 * 4 H2O | 236.15 | 472.3
KNO3 | 2 | 101.1 | 2 | 404.4 | 1 | KNO3 | 2 | 101.1 | 2 | 404.4 | 1 | KNO3 | 2 | 101.1 | 2 | 404.4 | 1 | KNO3 | 2 | 101.1 | 2 | 404.4 | 1 | 1 M NH4NO3 (for treatments below 280 ppm/20 mM N) | 80.04 | 80.04
Ca(NO3)2 * 4 H2O | 2 | 164.088 | 1.5 | 492.264 | 0.75 | Ca(NO3)2 * 4 H2O | 2 | 164.088 | 1.5 | 492.264 | 0.75 | Ca(NO3)2 * 4 H2O | 2 | 164.088 | 1.25 | 410.22 | 0.625 | Ca(NO3)2 * 4 H2O | 2 | 164.088 | 1.5 | 492.264 | 0.75 | 8 M NH4NO3 (for treatments above 280 ppm/20 mM N) | 80.04 | 640.32
NH4NO3 | 1 | 80.043 | 2.5 | 200.1075 | 1.25 | NH4NO3 | 1 | 80.043 | 2.3 | 184.0989 | 1.15 | NH4NO3 | 1 | 80.043 | 2.5 | 200.1075 | 1.25 | NH4NO3 | 1 | 80.043 | 1.5 | 120.0645 | 0.75 | 1 M KH2PO4 | 136.09 | 136.09
[24 empty] | 1 M KCl | 74.55 | 74.55
Supplemental macros & micros | [5 empty] | Supplemental macros & micros | [5 empty] | Supplemental macros & micros | [5 empty] | Supplemental macros & micros | [5 empty] | 1 M CaCO3 | 100.09 | 100.09
compound | M | g/mol | ml per L | ppm | mL for 0.5 L | compound | moles | g/mol | ml per L | ppm | mL for 0.5 L | compound | moles | g/mol | ml per L | ppm | mL for 0.5 L | compound | moles | g/mol | ml per L | ppm | mL for 0.5 L | 2 M MgSO4 * 7 H2O | 246.48 | 492.96
KH2PO4 | 1 | 136.086 | 0 | 0 | 0 | KH2PO4 | 1 | 136.086 | 0 | 0 | 0 | KH2PO4 | 1 | 136.086 | 0 | 0 | 0 | KH2PO4 | 1 | 136.086 | 0 | 0 | 0 | 10 % Fe-EDTA | 38.5 | 38.5
KCl | 1 | 74.555 | 0 | 0 | 0 | KCl | 1 | 74.555 | 0 | 0 | 0 | KCl | 1 | 74.555 | 0 | 0 | 0 | KCl | 1 | 74.555 | 0 | 0 | 0 | Trace Elements (all compounds combined in 1 L H2O)
CaCO3 | 1 | 100.087 | 1 | 100.087 | 0.5 | CaCO3 | 1 | 100.087 | 1 | 100.087 | 0.5 | CaCO3 | 1 | 100.087 | 1.5 | 0 | 0.75 | CaCO3 | 1 | 100.087 | 1 | 100.087 | 0.5 | MnCl2 * 4 H2O | 197.92 | 1.81
MgSO4 * 7 H2O | 2 | 246.48 | 1 | 492.96 | 0.5 | MgSO4 * 7 H2O | 2 | 246.48 | 1 | 492.96 | 0.5 | MgSO4 * 7 H2O | 2 | 246.48 | 1 | 492.96 | 0.5 | MgSO4 * 7 H2O | 2 | 246.48 | 1 | 492.96 | 0.5 | H3BO3 | 61.83 | 2.83
10% Fe-EDTA | 1 |  | 1 |  | 0.5 | 10% Fe-EDTA | 1 |  | 1 |  | 0.5 | 10% Fe-EDTA | 1 |  | 1 | 0 | 0.5 | 10% Fe-EDTA | 1 |  | 1 |  | 0.5 | ZnSO4 * 7 H2O | 287.6 | 0.22
Trace elements | 1 |  | 1 | 0 | 0.5 | Trace elements | 1 |  | 1 | 0 | 0.5 | Trace elements | 1 |  | 1 | 0 | 0.5 | Trace elements | 1 |  | 1 | 0 | 0.5 | CuSO4 * 5 H2O | 249.68 | 0.08
[24 empty] | 85% Molybdic acid | 161.95 | 0.106
Individual NPK ppm | [5 empty] | Individual NPK ppm | [5 empty] | Individual NPK ppm | [5 empty] | Individual NPK ppm
element | M | g/mol | ml per L | ppm |  | element | moles | g/mol | ml per L | ppm |  | element | moles | g/mol | ml per L | ppm |  | element | moles | g/mol | ml per L | ppm |  | Notes
N from NH4H2PO4 | 1 | 14.006 | 0 | 0 |  | N from NH4H2PO4 | 1 | 14.006 | 0.5 | 7.003 |  | N from NH4H2PO4 | 1 | 14.006 | 1 | 14.006 |  | N from NH4H2PO4 | 1 | 14.006 | 2 | 28.012 |  | Element | Modify? | Notes
P from NH4H2PO4 | 1 | 30.9737 | 0 | 0 |  | P from NH4H2PO4 | 1 | 30.9737 | 0.5 | 15.4869 |  | P from NH4H2PO4 | 1 | 30.9737 | 1 | 30.9737 |  | P from NH4H2PO4 | 1 | 30.9737 | 2 | 61.9474 |  | NH4H2PO4 (ammonium) - N, P | Yes
K from KNO3 | 2 | 39.0943 | 2 | 156.3772 |  | K from KNO3 | 2 | 39.0943 | 2 | 156.3772 |  | K from KNO3 | 2 | 39.0943 | 2 | 156.3772 |  | K from KNO3 | 2 | 39.0943 | 2 | 156.3772 |  | KNO3 (nitrate) - K, N | Maybe | Keep constant if possible
N from KNO3 | 2 | 14.006 | 2 | 56.024 |  | N from KNO3 | 2 | 14.006 | 2 | 56.024 |  | N from KNO3 | 2 | 14.006 | 2 | 56.024 |  | N from KNO3 | 2 | 14.006 | 2 | 56.024 |  | Ca(NO3)2 * 4H2O (nitrate) - Ca, N | No | Don't adjust primary, Ca, and N
Ca from Ca(NO3)2 | 2 | 40.078 | 1.5 | 120.234 |  | Ca from Ca(NO3)2 | 2 | 40.078 | 1.5 | 120.234 |  | Ca from Ca(NO3)2 | 2 | 40.078 | 1.25 | 100.195 |  | Ca from Ca(NO3)2 | 2 | 40.078 | 1.5 | 120.234 |  | NH4NO3 (ammonium and nitrate) | Yes | Use me to help with N if modify NH4H4PO4
N from Ca(NO3)2 | 2 | 28.012 | 1.5 | 84.036 |  | N from Ca(NO3)2 | 2 | 28.012 | 1.5 | 84.036 |  | N from Ca(NO3)2 | 2 | 28.012 | 1.25 | 70.03 |  | N from Ca(NO3)2 | 2 | 28.012 | 1.5 | 84.036
N from NH4NO3 | 1 | 28.012 | 2.5 | 70.03 |  | N from NH4NO3 | 1 | 28.012 | 2.3 | 64.4276 |  | N from NH4NO3 | 1 | 28.012 | 2.5 | 70.03 |  | N from NH4NO3 | 1 | 28.012 | 1.5 | 42.018 |  | KH2PO4 - K, P | Yes | Can modify if needed
K from KH2PO4 | 1 | 39.0943 | 0 | 0 |  | K from KH2PO4 | 1 | 39.0943 | 0 | 0 |  | K from KH2PO4 | 1 | 39.0943 | 0 | 0 |  | K from KH2PO4 | 1 | 39.0943 | 0 | 0 |  | KCL - K, CL | Maybe | Use if need to balance K
P from KH2PO4 | 1 | 30.9737 | 0 | 0 |  | P from KH2PO4 | 1 | 30.9737 | 0 | 0 |  | P from KH2PO4 | 1 | 30.9737 | 0 | 0 |  | P from KH2PO4 | 1 | 30.9737 | 0 | 0 |  | CaCo - Ca, pH buffer | No | Constant, can help modify soil pH (should check soil pH)?
K from KCl | 1 | 39.0943 | 0 | 0 |  | K from KCl | 1 | 39.0943 | 0 | 0 |  | K from KCl | 1 | 39.0943 | 0 | 0 |  | K from KCl | 1 | 39.0943 | 0 | 0 |  | MgSO4 * 7H2O - Mg, S | No | constant (unrealted to P)
Cl from KCl | 1 | 35.453 | 0 | 0 |  | Cl from KCl | 1 | 35.453 | 0 | 0 |  | Cl from KCl | 1 | 35.453 | 0 | 0 |  | Cl from KCl | 1 | 35.453 | 0 | 0 |  | 10% Fe-EDTA - Fe | No | constant (unrealted to P)
Ca from CaCO3 | 1 | 40.078 | 1 | 40.078 |  | Ca from CaCO3 | 1 | 40.078 | 1 | 40.078 |  | Ca from CaCO3 | 1 | 40.078 | 1.5 | 60.117 |  | Ca from CaCO3 | 1 | 40.078 | 1 | 40.078 |  | Trace elements - Micros (Zn, Cu, etc.) | No | constant (unrealted to P)
Mg from MgSO4 | 2 | 24.305 | 1 | 48.61 |  | Mg from MgSO4 | 2 | 24.305 | 1 | 48.61 |  | Mg from MgSO4 | 2 | 24.305 | 1 | 48.61 |  | Mg from MgSO4 | 2 | 24.305 | 1 | 48.61
S from SO4 | 2 | 32.065 | 1 | 64.13 |  | S from SO4 | 2 | 32.065 | 1 | 64.13 |  | S from SO4 | 2 | 32.065 | 1 | 64.13 |  | S from SO4 | 2 | 32.065 | 1 | 64.13 |  | Atomic mass of P (u) | 30.974
Total macronutrient ppm in solution | [5 empty] | Total macronutrient ppm in solution | [5 empty] | Total macronutrient ppm in solution | [5 empty] | Total macronutrient ppm in solution
macronutrient | ppm |  | diff. base | pH |  | macronutrient | ppm |  | diff. base | pH |  | macronutrient | ppm |  | diff. base | pH |  | macronutrient | ppm |  | diff. base | pH
N | 210.09 |  | 0 | 8.47 |  | N | 211.4906 |  | -1.4006 | 7.1 |  | N | 210.09 |  | 0 | 7.1 |  | N | 210.09 |  | 0 | 6.96
P | 0 |  | 30.9737 |  |  | P | 15.4869 |  | 15.4869 |  |  | P | 30.9737 |  | 0 |  |  | P | 61.9474 |  | -30.9737
K | 156.3772 |  | 0 |  |  | K | 156.3772 |  | 0 |  |  | K | 156.3772 |  | 0 |  |  | K | 156.3772 |  | 0
Ca | 160.312 |  | 0 |  |  | Ca | 160.312 |  | 0 |  |  | Ca | 160.312 |  | 0 |  |  | Ca | 160.312 |  | 0
Mg | 48.61 |  | 0 |  |  | Mg | 48.61 |  | 0 |  |  | Mg | 48.61 |  | 0 |  |  | Mg | 48.61 |  | 0
S | 64.13 |  | 0 |  |  | S | 64.13 |  | 0 |  |  | S | 64.13 |  | 0 |  |  | S | 64.13 |  | 0
BASE
N | 210.09
P | 30.9737
K | 156.3772
Ca | 160.312
Mg | 48.61
S | 64.13

## recipes_v3
0 ppm P | [5 empty] | 15 ppm P | [5 empty] | 31 ppm P (base Hoaglands) | [5 empty] | 62 ppm P | [5 empty] | Stock Solutions
mM P = | 0 |  |  |  |  | mM P = | 0.5 |  |  |  |  | mM P = | 0.99999 |  |  |  |  | mM P = | 2 |  |  |  |  | compound name and stock solution molarity | molar mass (g per L) | stock solution (g per L)
Primary N addition compounds | [5 empty] | Primary macronutrients | [5 empty] | Primary macronutrients | [5 empty] | Primary macronutrients | [5 empty] | 1 M NH4H2PO4 | 115.03 | 115.03
compound | M | g/mol (molar mass) | ml per L | ppm | mL for 0.5 L | compound | moles | g/mol | ml per L | ppm | mL for 0.5 L | compound | moles | g/mol | ml per L | ppm | mL for 0.5 L | compound | moles | g/mol | ml per L | ppm | mL for 0.5 L | 2 M KNO3 | 101.11 | 202.22
NH4H2PO4 (acidic) | 1 | 115.3 | 0 | 0 | 0 | NH4H2PO4 (acidic) | 1 | 115.3 | 0.5 | 57.65 | 0.25 | NH4H2PO4 (acidic) | 1 | 115.3 | 1 | 115.3 | 0.5 | NH4H2PO4 (acidic) | 1 | 115.3 | 2 | 230.6 | 1 | 2 M Ca(NO3)2 * 4 H2O | 236.15 | 472.3
KNO3 (neutral) | 2 | 101.1 | 2 | 404.4 | 1 | KNO3 (neutral) | 2 | 101.1 | 2 | 404.4 | 1 | KNO3 (neutral) | 2 | 101.1 | 2 | 404.4 | 1 | KNO3 (neutral) | 2 | 101.1 | 2 | 404.4 | 1 | 1 M NH4NO3 (for treatments below 280 ppm/20 mM N) | 80.04 | 80.04
Ca(NO3)2 * 4 H2O (slightly basic) | 2 | 164.088 | 1.75 | 574.308 | 0.875 | Ca(NO3)2 * 4 H2O (slightly basic) | 2 | 164.088 | 1.75 | 574.308 | 0.875 | Ca(NO3)2 * 4 H2O (slightly basic) | 2 | 164.088 | 1.5 | 492.264 | 0.75 | Ca(NO3)2 * 4 H2O (slightly basic) | 2 | 164.088 | 1.5 | 492.264 | 0.75 | 8 M NH4NO3 (for treatments above 280 ppm/20 mM N) | 80.04 | 640.32
NH4NO3 (mildly acidic) | 1 | 80.043 | 2 | 160.086 | 1 | NH4NO3 (mildly acidic) | 1 | 80.043 | 1.75 | 140.0752 | 0.875 | NH4NO3 (mildly acidic) | 1 | 80.043 | 2 | 160.086 | 1 | NH4NO3 (mildly acidic) | 1 | 80.043 | 1.5 | 120.0645 | 0.75 | 1 M KH2PO4 | 136.09 | 136.09
[24 empty] | 1 M KCl | 74.55 | 74.55
Supplemental macros & micros | [5 empty] | Supplemental macros & micros | [5 empty] | Supplemental macros & micros | [5 empty] | Supplemental macros & micros | [5 empty] | 1 M CaCO3 | 100.09 | 100.09
compound | M | g/mol | ml per L | ppm | mL for 0.5 L | compound | moles | g/mol | ml per L | ppm | mL for 0.5 L | compound | moles | g/mol | ml per L | ppm | mL for 0.5 L | compound | moles | g/mol | ml per L | ppm | mL for 0.5 L | 2 M MgSO4 * 7 H2O | 246.48 | 492.96
KH2PO4 (neutral) | 1 | 136.086 | 0 | 0 | 0 | KH2PO4 (neutral) | 1 | 136.086 | 0 | 0 | 0 | KH2PO4 (neutral) | 1 | 136.086 | 0 | 0 | 0 | KH2PO4 (neutral) | 1 | 136.086 | 0 | 0 | 0 | 10 % Fe-EDTA | 38.5 | 38.5
KCl (neutral) | 1 | 74.555 | 0 | 0 | 0 | KCl (neutral) | 1 | 74.555 | 0 | 0 | 0 | KCl (neutral) | 1 | 74.555 | 0 | 0 | 0 | KCl (neutral) | 1 | 74.555 | 0 | 0 | 0 | Trace Elements (all compounds combined in 1 L H2O)
CaCO3 (strong basic) | 1 | 100.087 | 0.5 | 50.0435 | 0.25 | CaCO3 (strong basic) | 1 | 100.087 | 0.5 | 50.0435 | 0.25 | CaCO3 (strong basic) | 1 | 100.087 | 1 | 0 | 0.5 | CaCO3 (strong basic) | 1 | 100.087 | 1 | 100.087 | 0.5 | MnCl2 * 4 H2O | 197.92 | 1.81
MgSO4 * 7 H2O (nearly neutral) | 2 | 246.48 | 1 | 492.96 | 0.5 | MgSO4 * 7 H2O (nearly neutral) | 2 | 246.48 | 1 | 492.96 | 0.5 | MgSO4 * 7 H2O (nearly neutral) | 2 | 246.48 | 1 | 492.96 | 0.5 | MgSO4 * 7 H2O (nearly neutral) | 2 | 246.48 | 1 | 492.96 | 0.5 | H3BO3 | 61.83 | 2.83
10% Fe-EDTA | 1 |  | 1 |  | 0.5 | 10% Fe-EDTA | 1 |  | 1 |  | 0.5 | 10% Fe-EDTA | 1 |  | 1 | 0 | 0.5 | 10% Fe-EDTA | 1 |  | 1 |  | 0.5 | ZnSO4 * 7 H2O | 287.6 | 0.22
Trace elements | 1 |  | 1 | 0 | 0.5 | Trace elements | 1 |  | 1 | 0 | 0.5 | Trace elements | 1 |  | 1 | 0 | 0.5 | Trace elements | 1 |  | 1 | 0 | 0.5 | CuSO4 * 5 H2O | 249.68 | 0.08
[24 empty] | 85% Molybdic acid | 161.95 | 0.106
Individual NPK ppm | [5 empty] | Individual NPK ppm | [5 empty] | Individual NPK ppm | [5 empty] | Individual NPK ppm
element | M | g/mol | ml per L | ppm |  | element | moles | g/mol | ml per L | ppm |  | element | moles | g/mol | ml per L | ppm |  | element | moles | g/mol | ml per L | ppm |  | Notes
N from NH4H2PO4 | 1 | 14.006 | 0 | 0 |  | N from NH4H2PO4 | 1 | 14.006 | 0.5 | 7.003 |  | N from NH4H2PO4 | 1 | 14.006 | 1 | 14.006 |  | N from NH4H2PO4 | 1 | 14.006 | 2 | 28.012 |  | Element | Modify? | Notes
P from NH4H2PO4 | 1 | 30.9737 | 0 | 0 |  | P from NH4H2PO4 | 1 | 30.9737 | 0.5 | 15.4869 |  | P from NH4H2PO4 | 1 | 30.9737 | 1 | 30.9737 |  | P from NH4H2PO4 | 1 | 30.9737 | 2 | 61.9474 |  | NH4H2PO4 (ammonium) - N, P | Yes
K from KNO3 | 2 | 39.0943 | 2 | 156.3772 |  | K from KNO3 | 2 | 39.0943 | 2 | 156.3772 |  | K from KNO3 | 2 | 39.0943 | 2 | 156.3772 |  | K from KNO3 | 2 | 39.0943 | 2 | 156.3772 |  | KNO3 (nitrate) - K, N | Maybe | Keep constant if possible
N from KNO3 | 2 | 14.006 | 2 | 56.024 |  | N from KNO3 | 2 | 14.006 | 2 | 56.024 |  | N from KNO3 | 2 | 14.006 | 2 | 56.024 |  | N from KNO3 | 2 | 14.006 | 2 | 56.024 |  | Ca(NO3)2 * 4H2O (nitrate) - Ca, N | No | Don't adjust primary, Ca, and N
Ca from Ca(NO3)2 | 2 | 40.078 | 1.75 | 140.273 |  | Ca from Ca(NO3)2 | 2 | 40.078 | 1.75 | 140.273 |  | Ca from Ca(NO3)2 | 2 | 40.078 | 1.5 | 120.234 |  | Ca from Ca(NO3)2 | 2 | 40.078 | 1.5 | 120.234 |  | NH4NO3 (ammonium and nitrate) | Yes | Use me to help with N if modify NH4H4PO4
N from Ca(NO3)2 | 2 | 28.012 | 1.75 | 98.042 |  | N from Ca(NO3)2 | 2 | 28.012 | 1.75 | 98.042 |  | N from Ca(NO3)2 | 2 | 28.012 | 1.5 | 84.036 |  | N from Ca(NO3)2 | 2 | 28.012 | 1.5 | 84.036
N from NH4NO3 | 1 | 28.012 | 2 | 56.024 |  | N from NH4NO3 | 1 | 28.012 | 1.75 | 49.021 |  | N from NH4NO3 | 1 | 28.012 | 2 | 56.024 |  | N from NH4NO3 | 1 | 28.012 | 1.5 | 42.018 |  | KH2PO4 - K, P | Yes | Can modify if needed
K from KH2PO4 | 1 | 39.0943 | 0 | 0 |  | K from KH2PO4 | 1 | 39.0943 | 0 | 0 |  | K from KH2PO4 | 1 | 39.0943 | 0 | 0 |  | K from KH2PO4 | 1 | 39.0943 | 0 | 0 |  | KCL - K, CL | Maybe | Use if need to balance K
P from KH2PO4 | 1 | 30.9737 | 0 | 0 |  | P from KH2PO4 | 1 | 30.9737 | 0 | 0 |  | P from KH2PO4 | 1 | 30.9737 | 0 | 0 |  | P from KH2PO4 | 1 | 30.9737 | 0 | 0 |  | CaCo - Ca, pH buffer | No | Constant, can help modify soil pH (should check soil pH)?
K from KCl | 1 | 39.0943 | 0 | 0 |  | K from KCl | 1 | 39.0943 | 0 | 0 |  | K from KCl | 1 | 39.0943 | 0 | 0 |  | K from KCl | 1 | 39.0943 | 0 | 0 |  | MgSO4 * 7H2O - Mg, S | No | constant (unrealted to P)
Cl from KCl | 1 | 35.453 | 0 | 0 |  | Cl from KCl | 1 | 35.453 | 0 | 0 |  | Cl from KCl | 1 | 35.453 | 0 | 0 |  | Cl from KCl | 1 | 35.453 | 0 | 0 |  | 10% Fe-EDTA - Fe | No | constant (unrealted to P)
Ca from CaCO3 | 1 | 40.078 | 0.5 | 20.039 |  | Ca from CaCO3 | 1 | 40.078 | 0.5 | 20.039 |  | Ca from CaCO3 | 1 | 40.078 | 1 | 40.078 |  | Ca from CaCO3 | 1 | 40.078 | 1 | 40.078 |  | Trace elements - Micros (Zn, Cu, etc.) | No | constant (unrealted to P)
Mg from MgSO4 | 2 | 24.305 | 1 | 48.61 |  | Mg from MgSO4 | 2 | 24.305 | 1 | 48.61 |  | Mg from MgSO4 | 2 | 24.305 | 1 | 48.61 |  | Mg from MgSO4 | 2 | 24.305 | 1 | 48.61
S from SO4 | 2 | 32.065 | 1 | 64.13 |  | S from SO4 | 2 | 32.065 | 1 | 64.13 |  | S from SO4 | 2 | 32.065 | 1 | 64.13 |  | S from SO4 | 2 | 32.065 | 1 | 64.13 |  | Atomic mass of P (u) | 30.974
Total macronutrient ppm in solution | [5 empty] | Total macronutrient ppm in solution | [5 empty] | Total macronutrient ppm in solution | [5 empty] | Total macronutrient ppm in solution
macronutrient | ppm |  | diff. base | pH |  | macronutrient | ppm |  | diff. base | pH |  | macronutrient | ppm |  | diff. base | pH |  | macronutrient | ppm |  | diff. base | pH
N | 210.09 |  | 0 | 8.64 |  | N | 210.09 |  | 0 | 6.79 |  | N | 210.09 |  | 0 | 6.7 |  | N | 210.09 |  | 0 | 6.96
P | 0 |  | 30.9737 |  |  | P | 15.4869 |  | 15.4869 |  |  | P | 30.9737 |  | 0 |  |  | P | 61.9474 |  | -30.9737
K | 156.3772 |  | 0 |  |  | K | 156.3772 |  | 0 |  |  | K | 156.3772 |  | 0 |  |  | K | 156.3772 |  | 0
Ca | 160.312 |  | 0 |  |  | Ca | 160.312 |  | 0 |  |  | Ca | 160.312 |  | 0 |  |  | Ca | 160.312 |  | 0
Mg | 48.61 |  | 0 |  |  | Mg | 48.61 |  | 0 |  |  | Mg | 48.61 |  | 0 |  |  | Mg | 48.61 |  | 0
S | 64.13 |  | 0 |  |  | S | 64.13 |  | 0 |  |  | S | 64.13 |  | 0 |  |  | S | 64.13 |  | 0
BASE
N | 210.09
P | 30.9737
K | 156.3772
Ca | 160.312
Mg | 48.61
S | 64.13

## recipes_v4
0 ppm P | [5 empty] | 15 ppm P | [5 empty] | 31 ppm P (base Hoaglands) | [5 empty] | 62 ppm P | [5 empty] | Stock Solutions
mM P = | 0 |  |  |  |  | mM P = | 0.5 |  |  |  |  | mM P = | 0.99999 |  |  |  |  | mM P = | 2 |  |  |  |  | compound name and stock solution molarity | molar mass (g per L) | stock solution (g per L)
Primary N addition compounds | [5 empty] | Primary macronutrients | [5 empty] | Primary macronutrients | [5 empty] | Primary macronutrients | [5 empty] | 1 M NH4H2PO4 | 115.03 | 115.03
compound | M | g/mol (molar mass) | ml per L | ppm | mL for 0.5 L | compound | moles | g/mol | ml per L | ppm | mL for 0.5 L | compound | moles | g/mol | ml per L | ppm | mL for 0.5 L | compound | moles | g/mol | ml per L | ppm | mL for 0.5 L | 2 M KNO3 | 101.11 | 202.22
NH4H2PO4 (acidic) | 1 | 115.3 | 0 | 0 | 0 | NH4H2PO4 (acidic) | 1 | 115.3 | 0.5 | 57.65 | 0.25 | NH4H2PO4 (acidic) | 1 | 115.3 | 1 | 115.3 | 0.5 | NH4H2PO4 (acidic) | 1 | 115.3 | 2 | 230.6 | 1 | 2 M Ca(NO3)2 * 4 H2O | 236.15 | 472.3
KNO3 (neutral) | 2 | 101.1 | 1.5 | 303.3 | 0.75 | KNO3 (neutral) | 2 | 101.1 | 2 | 404.4 | 1 | KNO3 (neutral) | 2 | 101.1 | 2 | 404.4 | 1 | KNO3 (neutral) | 2 | 101.1 | 2 | 404.4 | 1 | 1 M NH4NO3 (for treatments below 280 ppm/20 mM N) | 80.04 | 80.04
Ca(NO3)2 * 4 H2O (slightly basic) | 2 | 164.088 | 2 | 656.352 | 1 | Ca(NO3)2 * 4 H2O (slightly basic) | 2 | 164.088 | 1.75 | 574.308 | 0.875 | Ca(NO3)2 * 4 H2O (slightly basic) | 2 | 164.088 | 1.5 | 492.264 | 0.75 | Ca(NO3)2 * 4 H2O (slightly basic) | 2 | 164.088 | 1.5 | 492.264 | 0.75 | 8 M NH4NO3 (for treatments above 280 ppm/20 mM N) | 80.04 | 640.32
NH4NO3 (mildly acidic) | 1 | 80.043 | 2 | 160.086 | 1 | NH4NO3 (mildly acidic) | 1 | 80.043 | 1.75 | 140.0752 | 0.875 | NH4NO3 (mildly acidic) | 1 | 80.043 | 2 | 160.086 | 1 | NH4NO3 (mildly acidic) | 1 | 80.043 | 1.5 | 120.0645 | 0.75 | 1 M KH2PO4 | 136.09 | 136.09
[24 empty] | 1 M KCl | 74.55 | 74.55
Supplemental macros & micros | [5 empty] | Supplemental macros & micros | [5 empty] | Supplemental macros & micros | [5 empty] | Supplemental macros & micros | [5 empty] | 1 M CaCO3 | 100.09 | 100.09
compound | M | g/mol | ml per L | ppm | mL for 0.5 L | compound | moles | g/mol | ml per L | ppm | mL for 0.5 L | compound | moles | g/mol | ml per L | ppm | mL for 0.5 L | compound | moles | g/mol | ml per L | ppm | mL for 0.5 L | 2 M MgSO4 * 7 H2O | 246.48 | 492.96
KH2PO4 (neutral) | 1 | 136.086 | 0 | 0 | 0 | KH2PO4 (neutral) | 1 | 136.086 | 0 | 0 | 0 | KH2PO4 (neutral) | 1 | 136.086 | 0 | 0 | 0 | KH2PO4 (neutral) | 1 | 136.086 | 0 | 0 | 0 | 10 % Fe-EDTA | 38.5 | 38.5
KCl (neutral) | 1 | 74.555 | 1 | 74.555 | 0.5 | KCl (neutral) | 1 | 74.555 | 0 | 0 | 0 | KCl (neutral) | 1 | 74.555 | 0 | 0 | 0 | KCl (neutral) | 1 | 74.555 | 0 | 0 | 0 | Trace Elements (all compounds combined in 1 L H2O)
CaCO3 (strong basic) | 1 | 100.087 | 0 | 0 | 0 | CaCO3 (strong basic) | 1 | 100.087 | 0.5 | 50.0435 | 0.25 | CaCO3 (strong basic) | 1 | 100.087 | 1 | 0 | 0.5 | CaCO3 (strong basic) | 1 | 100.087 | 1 | 100.087 | 0.5 | MnCl2 * 4 H2O | 197.92 | 1.81
MgSO4 * 7 H2O (nearly neutral) | 2 | 246.48 | 1 | 492.96 | 0.5 | MgSO4 * 7 H2O (nearly neutral) | 2 | 246.48 | 1 | 492.96 | 0.5 | MgSO4 * 7 H2O (nearly neutral) | 2 | 246.48 | 1 | 492.96 | 0.5 | MgSO4 * 7 H2O (nearly neutral) | 2 | 246.48 | 1 | 492.96 | 0.5 | H3BO3 | 61.83 | 2.83
10% Fe-EDTA | 1 |  | 1 |  | 0.5 | 10% Fe-EDTA | 1 |  | 1 |  | 0.5 | 10% Fe-EDTA | 1 |  | 1 | 0 | 0.5 | 10% Fe-EDTA | 1 |  | 1 |  | 0.5 | ZnSO4 * 7 H2O | 287.6 | 0.22
Trace elements | 1 |  | 1 | 0 | 0.5 | Trace elements | 1 |  | 1 | 0 | 0.5 | Trace elements | 1 |  | 1 | 0 | 0.5 | Trace elements | 1 |  | 1 | 0 | 0.5 | CuSO4 * 5 H2O | 249.68 | 0.08
[24 empty] | 85% Molybdic acid | 161.95 | 0.106
Individual NPK ppm | [5 empty] | Individual NPK ppm | [5 empty] | Individual NPK ppm | [5 empty] | Individual NPK ppm
element | M | g/mol | ml per L | ppm |  | element | moles | g/mol | ml per L | ppm |  | element | moles | g/mol | ml per L | ppm |  | element | moles | g/mol | ml per L | ppm |  | Notes
N from NH4H2PO4 | 1 | 14.006 | 0 | 0 |  | N from NH4H2PO4 | 1 | 14.006 | 0.5 | 7.003 |  | N from NH4H2PO4 | 1 | 14.006 | 1 | 14.006 |  | N from NH4H2PO4 | 1 | 14.006 | 2 | 28.012 |  | Element | Modify? | Notes
P from NH4H2PO4 | 1 | 30.9737 | 0 | 0 |  | P from NH4H2PO4 | 1 | 30.9737 | 0.5 | 15.4869 |  | P from NH4H2PO4 | 1 | 30.9737 | 1 | 30.9737 |  | P from NH4H2PO4 | 1 | 30.9737 | 2 | 61.9474 |  | NH4H2PO4 (ammonium) - N, P | Yes
K from KNO3 | 2 | 39.0943 | 1.5 | 117.2829 |  | K from KNO3 | 2 | 39.0943 | 2 | 156.3772 |  | K from KNO3 | 2 | 39.0943 | 2 | 156.3772 |  | K from KNO3 | 2 | 39.0943 | 2 | 156.3772 |  | KNO3 (nitrate) - K, N | Maybe | Keep constant if possible
N from KNO3 | 2 | 14.006 | 1.5 | 42.018 |  | N from KNO3 | 2 | 14.006 | 2 | 56.024 |  | N from KNO3 | 2 | 14.006 | 2 | 56.024 |  | N from KNO3 | 2 | 14.006 | 2 | 56.024 |  | Ca(NO3)2 * 4H2O (nitrate) - Ca, N | No | Don't adjust primary, Ca, and N
Ca from Ca(NO3)2 | 2 | 40.078 | 2 | 160.312 |  | Ca from Ca(NO3)2 | 2 | 40.078 | 1.75 | 140.273 |  | Ca from Ca(NO3)2 | 2 | 40.078 | 1.5 | 120.234 |  | Ca from Ca(NO3)2 | 2 | 40.078 | 1.5 | 120.234 |  | NH4NO3 (ammonium and nitrate) | Yes | Use me to help with N if modify NH4H4PO4
N from Ca(NO3)2 | 2 | 28.012 | 2 | 112.048 |  | N from Ca(NO3)2 | 2 | 28.012 | 1.75 | 98.042 |  | N from Ca(NO3)2 | 2 | 28.012 | 1.5 | 84.036 |  | N from Ca(NO3)2 | 2 | 28.012 | 1.5 | 84.036
N from NH4NO3 | 1 | 28.012 | 2 | 56.024 |  | N from NH4NO3 | 1 | 28.012 | 1.75 | 49.021 |  | N from NH4NO3 | 1 | 28.012 | 2 | 56.024 |  | N from NH4NO3 | 1 | 28.012 | 1.5 | 42.018 |  | KH2PO4 - K, P | Yes | Can modify if needed
K from KH2PO4 | 1 | 39.0943 | 0 | 0 |  | K from KH2PO4 | 1 | 39.0943 | 0 | 0 |  | K from KH2PO4 | 1 | 39.0943 | 0 | 0 |  | K from KH2PO4 | 1 | 39.0943 | 0 | 0 |  | KCL - K, CL | Maybe | Use if need to balance K
P from KH2PO4 | 1 | 30.9737 | 0 | 0 |  | P from KH2PO4 | 1 | 30.9737 | 0 | 0 |  | P from KH2PO4 | 1 | 30.9737 | 0 | 0 |  | P from KH2PO4 | 1 | 30.9737 | 0 | 0 |  | CaCo - Ca, pH buffer | No | Constant, can help modify soil pH (should check soil pH)?
K from KCl | 1 | 39.0943 | 1 | 39.0943 |  | K from KCl | 1 | 39.0943 | 0 | 0 |  | K from KCl | 1 | 39.0943 | 0 | 0 |  | K from KCl | 1 | 39.0943 | 0 | 0 |  | MgSO4 * 7H2O - Mg, S | No | constant (unrealted to P)
Cl from KCl | 1 | 35.453 | 1 | 35.453 |  | Cl from KCl | 1 | 35.453 | 0 | 0 |  | Cl from KCl | 1 | 35.453 | 0 | 0 |  | Cl from KCl | 1 | 35.453 | 0 | 0 |  | 10% Fe-EDTA - Fe | No | constant (unrealted to P)
Ca from CaCO3 | 1 | 40.078 | 0 | 0 |  | Ca from CaCO3 | 1 | 40.078 | 0.5 | 20.039 |  | Ca from CaCO3 | 1 | 40.078 | 1 | 40.078 |  | Ca from CaCO3 | 1 | 40.078 | 1 | 40.078 |  | Trace elements - Micros (Zn, Cu, etc.) | No | constant (unrealted to P)
Mg from MgSO4 | 2 | 24.305 | 1 | 48.61 |  | Mg from MgSO4 | 2 | 24.305 | 1 | 48.61 |  | Mg from MgSO4 | 2 | 24.305 | 1 | 48.61 |  | Mg from MgSO4 | 2 | 24.305 | 1 | 48.61
S from SO4 | 2 | 32.065 | 1 | 64.13 |  | S from SO4 | 2 | 32.065 | 1 | 64.13 |  | S from SO4 | 2 | 32.065 | 1 | 64.13 |  | S from SO4 | 2 | 32.065 | 1 | 64.13 |  | Atomic mass of P (u) | 30.974
Total macronutrient ppm in solution | [5 empty] | Total macronutrient ppm in solution | [5 empty] | Total macronutrient ppm in solution | [5 empty] | Total macronutrient ppm in solution
macronutrient | ppm |  | diff. base | pH |  | macronutrient | ppm |  | diff. base | pH |  | macronutrient | ppm |  | diff. base | pH |  | macronutrient | ppm |  | diff. base | pH
N | 210.09 |  | 0 | 4.79 |  | N | 210.09 |  | 0 |  |  | N | 210.09 |  | 0 |  |  | N | 210.09 |  | 0 | 6.96
P | 0 |  | 30.9737 |  |  | P | 15.4869 |  | 15.4869 |  |  | P | 30.9737 |  | 0 |  |  | P | 61.9474 |  | -30.9737
K | 156.3772 |  | 0 |  |  | K | 156.3772 |  | 0 |  |  | K | 156.3772 |  | 0 |  |  | K | 156.3772 |  | 0
Ca | 160.312 |  | 0 |  |  | Ca | 160.312 |  | 0 |  |  | Ca | 160.312 |  | 0 |  |  | Ca | 160.312 |  | 0
Mg | 48.61 |  | 0 |  |  | Mg | 48.61 |  | 0 |  |  | Mg | 48.61 |  | 0 |  |  | Mg | 48.61 |  | 0
S | 64.13 |  | 0 |  |  | S | 64.13 |  | 0 |  |  | S | 64.13 |  | 0 |  |  | S | 64.13 |  | 0
need to keep CaCO3
BASE
N | 210.09
P | 30.9737
K | 156.3772
Ca | 160.312
Mg | 48.61
S | 64.13

## recipes_v5
0 ppm P | [5 empty] | 15 ppm P | [5 empty] | 31 ppm P (base Hoaglands) | [5 empty] | 62 ppm P | [5 empty] | Stock Solutions
mM P = | 0 |  |  |  |  | mM P = | 0.5 |  |  |  |  | mM P = | 0.99999 |  |  |  |  | mM P = | 2 |  |  |  |  | compound name and stock solution molarity | molar mass (g per L) | stock solution (g per L)
Primary N addition compounds | [5 empty] | Primary macronutrients | [5 empty] | Primary macronutrients | [5 empty] | Primary macronutrients | [5 empty] | 1 M NH4H2PO4 | 115.03 | 115.03
compound | M | g/mol (molar mass) | ml per L | ppm | mL for 0.5 L | compound | moles | g/mol | ml per L | ppm | mL for 0.5 L | compound | moles | g/mol | ml per L | ppm | mL for 0.5 L | compound | moles | g/mol | ml per L | ppm | mL for 0.5 L | 2 M KNO3 | 101.11 | 202.22
NH4H2PO4 (acidic) | 1 | 115.3 | 0 | 0 | 0 | NH4H2PO4 (acidic) | 1 | 115.3 | 0.5 | 57.65 | 0.25 | NH4H2PO4 (acidic) | 1 | 115.3 | 1 | 115.3 | 0.5 | NH4H2PO4 (acidic) | 1 | 115.3 | 2 | 230.6 | 1 | 2 M Ca(NO3)2 * 4 H2O | 236.15 | 472.3
KNO3 (neutral) | 2 | 101.1 | 2 | 404.4 | 1 | KNO3 (neutral) | 2 | 101.1 | 2 | 404.4 | 1 | KNO3 (neutral) | 2 | 101.1 | 2 | 404.4 | 1 | KNO3 (neutral) | 2 | 101.1 | 2 | 404.4 | 1 | 1 M NH4NO3 (for treatments below 280 ppm/20 mM N) | 80.04 | 80.04
Ca(NO3)2 * 4 H2O (slightly basic) | 2 | 164.088 | 1.9 | 623.5344 | 0.95 | Ca(NO3)2 * 4 H2O (slightly basic) | 2 | 164.088 | 1.75 | 574.308 | 0.875 | Ca(NO3)2 * 4 H2O (slightly basic) | 2 | 164.088 | 1.5 | 492.264 | 0.75 | Ca(NO3)2 * 4 H2O (slightly basic) | 2 | 164.088 | 1.5 | 492.264 | 0.75 | 8 M NH4NO3 (for treatments above 280 ppm/20 mM N) | 80.04 | 640.32
NH4NO3 (mildly acidic) | 1 | 80.043 | 1.7 | 136.0731 | 0.85 | NH4NO3 (mildly acidic) | 1 | 80.043 | 1.75 | 140.0752 | 0.875 | NH4NO3 (mildly acidic) | 1 | 80.043 | 2 | 160.086 | 1 | NH4NO3 (mildly acidic) | 1 | 80.043 | 1.5 | 120.0645 | 0.75 | 1 M KH2PO4 | 136.09 | 136.09
[24 empty] | 1 M KCl | 74.55 | 74.55
Supplemental macros & micros | [5 empty] | Supplemental macros & micros | [5 empty] | Supplemental macros & micros | [5 empty] | Supplemental macros & micros | [5 empty] | 1 M CaCO3 | 100.09 | 100.09
compound | M | g/mol | ml per L | ppm | mL for 0.5 L | compound | moles | g/mol | ml per L | ppm | mL for 0.5 L | compound | moles | g/mol | ml per L | ppm | mL for 0.5 L | compound | moles | g/mol | ml per L | ppm | mL for 0.5 L | 2 M MgSO4 * 7 H2O | 246.48 | 492.96
KH2PO4 (neutral) | 1 | 136.086 | 0 | 0 | 0 | KH2PO4 (neutral) | 1 | 136.086 | 0 | 0 | 0 | KH2PO4 (neutral) | 1 | 136.086 | 0 | 0 | 0 | KH2PO4 (neutral) | 1 | 136.086 | 0 | 0 | 0 | 10 % Fe-EDTA | 38.5 | 38.5
KCl (neutral) | 1 | 74.555 | 0 | 0 | 0 | KCl (neutral) | 1 | 74.555 | 0 | 0 | 0 | KCl (neutral) | 1 | 74.555 | 0 | 0 | 0 | KCl (neutral) | 1 | 74.555 | 0 | 0 | 0 | Trace Elements (all compounds combined in 1 L H2O)
CaCO3 (strong basic) | 1 | 100.087 | 0.2 | 20.0174 | 0.1 | CaCO3 (strong basic) | 1 | 100.087 | 0.5 | 50.0435 | 0.25 | CaCO3 (strong basic) | 1 | 100.087 | 1 | 0 | 0.5 | CaCO3 (strong basic) | 1 | 100.087 | 1 | 100.087 | 0.5 | MnCl2 * 4 H2O | 197.92 | 1.81
MgSO4 * 7 H2O (nearly neutral) | 2 | 246.48 | 1 | 492.96 | 0.5 | MgSO4 * 7 H2O (nearly neutral) | 2 | 246.48 | 1 | 492.96 | 0.5 | MgSO4 * 7 H2O (nearly neutral) | 2 | 246.48 | 1 | 492.96 | 0.5 | MgSO4 * 7 H2O (nearly neutral) | 2 | 246.48 | 1 | 492.96 | 0.5 | H3BO3 | 61.83 | 2.83
10% Fe-EDTA | 1 |  | 1 |  | 0.5 | 10% Fe-EDTA | 1 |  | 1 |  | 0.5 | 10% Fe-EDTA | 1 |  | 1 | 0 | 0.5 | 10% Fe-EDTA | 1 |  | 1 |  | 0.5 | ZnSO4 * 7 H2O | 287.6 | 0.22
Trace elements | 1 |  | 1 | 0 | 0.5 | Trace elements | 1 |  | 1 | 0 | 0.5 | Trace elements | 1 |  | 1 | 0 | 0.5 | Trace elements | 1 |  | 1 | 0 | 0.5 | CuSO4 * 5 H2O | 249.68 | 0.08
[24 empty] | 85% Molybdic acid | 161.95 | 0.106
Individual NPK ppm | [5 empty] | Individual NPK ppm | [5 empty] | Individual NPK ppm | [5 empty] | Individual NPK ppm
element | M | g/mol | ml per L | ppm |  | element | moles | g/mol | ml per L | ppm |  | element | moles | g/mol | ml per L | ppm |  | element | moles | g/mol | ml per L | ppm |  | Notes
N from NH4H2PO4 | 1 | 14.006 | 0 | 0 |  | N from NH4H2PO4 | 1 | 14.006 | 0.5 | 7.003 |  | N from NH4H2PO4 | 1 | 14.006 | 1 | 14.006 |  | N from NH4H2PO4 | 1 | 14.006 | 2 | 28.012 |  | Element | Modify? | Notes
P from NH4H2PO4 | 1 | 30.9737 | 0 | 0 |  | P from NH4H2PO4 | 1 | 30.9737 | 0.5 | 15.4869 |  | P from NH4H2PO4 | 1 | 30.9737 | 1 | 30.9737 |  | P from NH4H2PO4 | 1 | 30.9737 | 2 | 61.9474 |  | NH4H2PO4 (ammonium) - N, P | Yes
K from KNO3 | 2 | 39.0943 | 2 | 156.3772 |  | K from KNO3 | 2 | 39.0943 | 2 | 156.3772 |  | K from KNO3 | 2 | 39.0943 | 2 | 156.3772 |  | K from KNO3 | 2 | 39.0943 | 2 | 156.3772 |  | KNO3 (nitrate) - K, N | Maybe | Keep constant if possible
N from KNO3 | 2 | 14.006 | 2 | 56.024 |  | N from KNO3 | 2 | 14.006 | 2 | 56.024 |  | N from KNO3 | 2 | 14.006 | 2 | 56.024 |  | N from KNO3 | 2 | 14.006 | 2 | 56.024 |  | Ca(NO3)2 * 4H2O (nitrate) - Ca, N | No | Don't adjust primary, Ca, and N
Ca from Ca(NO3)2 | 2 | 40.078 | 1.9 | 152.2964 |  | Ca from Ca(NO3)2 | 2 | 40.078 | 1.75 | 140.273 |  | Ca from Ca(NO3)2 | 2 | 40.078 | 1.5 | 120.234 |  | Ca from Ca(NO3)2 | 2 | 40.078 | 1.5 | 120.234 |  | NH4NO3 (ammonium and nitrate) | Yes | Use me to help with N if modify NH4H4PO4
N from Ca(NO3)2 | 2 | 28.012 | 1.9 | 106.4456 |  | N from Ca(NO3)2 | 2 | 28.012 | 1.75 | 98.042 |  | N from Ca(NO3)2 | 2 | 28.012 | 1.5 | 84.036 |  | N from Ca(NO3)2 | 2 | 28.012 | 1.5 | 84.036
N from NH4NO3 | 1 | 28.012 | 1.7 | 47.6204 |  | N from NH4NO3 | 1 | 28.012 | 1.75 | 49.021 |  | N from NH4NO3 | 1 | 28.012 | 2 | 56.024 |  | N from NH4NO3 | 1 | 28.012 | 1.5 | 42.018 |  | KH2PO4 - K, P | Yes | Can modify if needed
K from KH2PO4 | 1 | 39.0943 | 0 | 0 |  | K from KH2PO4 | 1 | 39.0943 | 0 | 0 |  | K from KH2PO4 | 1 | 39.0943 | 0 | 0 |  | K from KH2PO4 | 1 | 39.0943 | 0 | 0 |  | KCL - K, CL | Maybe | Use if need to balance K
P from KH2PO4 | 1 | 30.9737 | 0 | 0 |  | P from KH2PO4 | 1 | 30.9737 | 0 | 0 |  | P from KH2PO4 | 1 | 30.9737 | 0 | 0 |  | P from KH2PO4 | 1 | 30.9737 | 0 | 0 |  | CaCo - Ca, pH buffer | No | Constant, can help modify soil pH (should check soil pH)?
K from KCl | 1 | 39.0943 | 0 | 0 |  | K from KCl | 1 | 39.0943 | 0 | 0 |  | K from KCl | 1 | 39.0943 | 0 | 0 |  | K from KCl | 1 | 39.0943 | 0 | 0 |  | MgSO4 * 7H2O - Mg, S | No | constant (unrealted to P)
Cl from KCl | 1 | 35.453 | 0 | 0 |  | Cl from KCl | 1 | 35.453 | 0 | 0 |  | Cl from KCl | 1 | 35.453 | 0 | 0 |  | Cl from KCl | 1 | 35.453 | 0 | 0 |  | 10% Fe-EDTA - Fe | No | constant (unrealted to P)
Ca from CaCO3 | 1 | 40.078 | 0.2 | 8.0156 |  | Ca from CaCO3 | 1 | 40.078 | 0.5 | 20.039 |  | Ca from CaCO3 | 1 | 40.078 | 1 | 40.078 |  | Ca from CaCO3 | 1 | 40.078 | 1 | 40.078 |  | Trace elements - Micros (Zn, Cu, etc.) | No | constant (unrealted to P)
Mg from MgSO4 | 2 | 24.305 | 1 | 48.61 |  | Mg from MgSO4 | 2 | 24.305 | 1 | 48.61 |  | Mg from MgSO4 | 2 | 24.305 | 1 | 48.61 |  | Mg from MgSO4 | 2 | 24.305 | 1 | 48.61
S from SO4 | 2 | 32.065 | 1 | 64.13 |  | S from SO4 | 2 | 32.065 | 1 | 64.13 |  | S from SO4 | 2 | 32.065 | 1 | 64.13 |  | S from SO4 | 2 | 32.065 | 1 | 64.13 |  | Atomic mass of P (u) | 30.974
Total macronutrient ppm in solution | [5 empty] | Total macronutrient ppm in solution | [5 empty] | Total macronutrient ppm in solution | [5 empty] | Total macronutrient ppm in solution
macronutrient | ppm |  | diff. base | pH |  | macronutrient | ppm |  | diff. base | pH |  | macronutrient | ppm |  | diff. base | pH |  | macronutrient | ppm |  | diff. base | pH
N | 210.09 |  | 0 | 7.5 |  | N | 210.09 |  | 0 |  |  | N | 210.09 |  | 0 |  |  | N | 210.09 |  | 0 | 6.96
P | 0 |  | 30.9737 |  |  | P | 15.4869 |  | 15.4869 |  |  | P | 30.9737 |  | 0 |  |  | P | 61.9474 |  | -30.9737
K | 156.3772 |  | 0 |  |  | K | 156.3772 |  | 0 |  |  | K | 156.3772 |  | 0 |  |  | K | 156.3772 |  | 0
Ca | 160.312 |  | 0 |  |  | Ca | 160.312 |  | 0 |  |  | Ca | 160.312 |  | 0 |  |  | Ca | 160.312 |  | 0
Mg | 48.61 |  | 0 |  |  | Mg | 48.61 |  | 0 |  |  | Mg | 48.61 |  | 0 |  |  | Mg | 48.61 |  | 0
S | 64.13 |  | 0 |  |  | S | 64.13 |  | 0 |  |  | S | 64.13 |  | 0 |  |  | S | 64.13 |  | 0
BASE
N | 210.09
P | 30.9737
K | 156.3772
Ca | 160.312
Mg | 48.61
S | 64.13

## recipes_v6
0 ppm P | [5 empty] | 15 ppm P | [5 empty] | 31 ppm P (base Hoaglands) | [5 empty] | 62 ppm P | [5 empty] | Stock Solutions
mM P = | 0 |  |  |  |  | mM P = | 0.5 |  |  |  |  | mM P = | 0.99999 |  |  |  |  | mM P = | 2 |  |  |  |  | compound name and stock solution molarity | molar mass (g per L) | stock solution (g per L)
Primary N addition compounds | [5 empty] | Primary macronutrients | [5 empty] | Primary macronutrients | [5 empty] | Primary macronutrients | [5 empty] | 1 M NH4H2PO4 | 115.03 | 115.03
compound | M | g/mol (molar mass) | ml per L | ppm | mL for 0.5 L | compound | moles | g/mol | ml per L | ppm | mL for 0.5 L | compound | moles | g/mol | ml per L | ppm | mL for 0.5 L | compound | moles | g/mol | ml per L | ppm | mL for 0.5 L | 2 M KNO3 | 101.11 | 202.22
NH4H2PO4 (acidic) | 1 | 115.3 | 0 | 0 | 0 | NH4H2PO4 (acidic) | 1 | 115.3 | 0.5 | 57.65 | 0.25 | NH4H2PO4 (acidic) | 1 | 115.3 | 1 | 115.3 | 0.5 | NH4H2PO4 (acidic) | 1 | 115.3 | 2 | 230.6 | 1 | 2 M Ca(NO3)2 * 4 H2O | 236.15 | 472.3
KNO3 (neutral) | 2 | 101.1 | 2 | 404.4 | 1 | KNO3 (neutral) | 2 | 101.1 | 2 | 404.4 | 1 | KNO3 (neutral) | 2 | 101.1 | 2 | 404.4 | 1 | KNO3 (neutral) | 2 | 101.1 | 2 | 404.4 | 1 | 1 M NH4NO3 (for treatments below 280 ppm/20 mM N) | 80.04 | 80.04
Ca(NO3)2 * 4 H2O (slightly basic) | 2 | 164.088 | 2 | 656.352 | 1 | Ca(NO3)2 * 4 H2O (slightly basic) | 2 | 164.088 | 1.9 | 623.5344 | 0.95 | Ca(NO3)2 * 4 H2O (slightly basic) | 2 | 164.088 | 1.9 | 623.5344 | 0.95 | Ca(NO3)2 * 4 H2O (slightly basic) | 2 | 164.088 | 1.6 | 525.0816 | 0.8 | 8 M NH4NO3 (for treatments above 280 ppm/20 mM N) | 80.04 | 640.32
NH4NO3 (mildly acidic) | 1 | 80.043 | 1.5 | 120.0645 | 0.75 | NH4NO3 (mildly acidic) | 1 | 80.043 | 1.5 | 120.0645 | 0.75 | NH4NO3 (mildly acidic) | 1 | 80.043 | 1.2 | 96.0516 | 0.6 | NH4NO3 (mildly acidic) | 1 | 80.043 | 1.3 | 104.0559 | 0.65 | 1 M KH2PO4 | 136.09 | 136.09
[24 empty] | 1 M KCl | 74.55 | 74.55
Supplemental macros & micros | [5 empty] | Supplemental macros & micros | [5 empty] | Supplemental macros & micros | [5 empty] | Supplemental macros & micros | [5 empty] | 1 M CaCO3 | 100.09 | 100.09
compound | M | g/mol | ml per L | ppm | mL for 0.5 L | compound | moles | g/mol | ml per L | ppm | mL for 0.5 L | compound | moles | g/mol | ml per L | ppm | mL for 0.5 L | compound | moles | g/mol | ml per L | ppm | mL for 0.5 L | 2 M MgSO4 * 7 H2O | 246.48 | 492.96
KH2PO4 (neutral) | 1 | 136.086 | 0 | 0 | 0 | KH2PO4 (neutral) | 1 | 136.086 | 0 | 0 | 0 | KH2PO4 (neutral) | 1 | 136.086 | 0 | 0 | 0 | KH2PO4 (neutral) | 1 | 136.086 | 0 | 0 | 0 | 10 % Fe-EDTA | 38.5 | 38.5
KCl (neutral) | 1 | 74.555 | 0 | 0 | 0 | KCl (neutral) | 1 | 74.555 | 0 | 0 | 0 | KCl (neutral) | 1 | 74.555 | 0 | 0 | 0 | KCl (neutral) | 1 | 74.555 | 0 | 0 | 0 | Trace Elements (all compounds combined in 1 L H2O)
CaCO3 (strong basic) | 1 | 100.087 | 0.04 | 4.0035 | 0.02 | CaCO3 (strong basic) | 1 | 100.087 | 0.2 | 20.0174 | 0.1 | CaCO3 (strong basic) | 1 | 100.087 | 0.2 | 0 | 0.1 | CaCO3 (strong basic) | 1 | 100.087 | 0.8 | 80.0696 | 0.4 | MnCl2 * 4 H2O | 197.92 | 1.81
MgSO4 * 7 H2O (nearly neutral) | 2 | 246.48 | 1 | 492.96 | 0.5 | MgSO4 * 7 H2O (nearly neutral) | 2 | 246.48 | 1 | 492.96 | 0.5 | MgSO4 * 7 H2O (nearly neutral) | 2 | 246.48 | 1 | 492.96 | 0.5 | MgSO4 * 7 H2O (nearly neutral) | 2 | 246.48 | 1 | 492.96 | 0.5 | H3BO3 | 61.83 | 2.83
10% Fe-EDTA | 1 |  | 1 |  | 0.5 | 10% Fe-EDTA | 1 |  | 1 |  | 0.5 | 10% Fe-EDTA | 1 |  | 1 | 0 | 0.5 | 10% Fe-EDTA | 1 |  | 1 |  | 0.5 | ZnSO4 * 7 H2O | 287.6 | 0.22
Trace elements | 1 |  | 1 | 0 | 0.5 | Trace elements | 1 |  | 1 | 0 | 0.5 | Trace elements | 1 |  | 1 | 0 | 0.5 | Trace elements | 1 |  | 1 | 0 | 0.5 | CuSO4 * 5 H2O | 249.68 | 0.08
[24 empty] | 85% Molybdic acid | 161.95 | 0.106
Individual NPK ppm | [5 empty] | Individual NPK ppm | [5 empty] | Individual NPK ppm | [5 empty] | Individual NPK ppm
element | M | g/mol | ml per L | ppm |  | element | moles | g/mol | ml per L | ppm |  | element | moles | g/mol | ml per L | ppm |  | element | moles | g/mol | ml per L | ppm |  | Notes
N from NH4H2PO4 | 1 | 14.006 | 0 | 0 |  | N from NH4H2PO4 | 1 | 14.006 | 0.5 | 7.003 |  | N from NH4H2PO4 | 1 | 14.006 | 1 | 14.006 |  | N from NH4H2PO4 | 1 | 14.006 | 2 | 28.012 |  | Element | Modify? | Notes
P from NH4H2PO4 | 1 | 30.9737 | 0 | 0 |  | P from NH4H2PO4 | 1 | 30.9737 | 0.5 | 15.4869 |  | P from NH4H2PO4 | 1 | 30.9737 | 1 | 30.9737 |  | P from NH4H2PO4 | 1 | 30.9737 | 2 | 61.9474 |  | NH4H2PO4 (ammonium) - N, P | Yes
K from KNO3 | 2 | 39.0943 | 2 | 156.3772 |  | K from KNO3 | 2 | 39.0943 | 2 | 156.3772 |  | K from KNO3 | 2 | 39.0943 | 2 | 156.3772 |  | K from KNO3 | 2 | 39.0943 | 2 | 156.3772 |  | KNO3 (nitrate) - K, N | Maybe | Keep constant if possible
N from KNO3 | 2 | 14.006 | 2 | 56.024 |  | N from KNO3 | 2 | 14.006 | 2 | 56.024 |  | N from KNO3 | 2 | 14.006 | 2 | 56.024 |  | N from KNO3 | 2 | 14.006 | 2 | 56.024 |  | Ca(NO3)2 * 4H2O (nitrate) - Ca, N | No | Don't adjust primary, Ca, and N
Ca from Ca(NO3)2 | 2 | 40.078 | 2 | 160.312 |  | Ca from Ca(NO3)2 | 2 | 40.078 | 1.9 | 152.2964 |  | Ca from Ca(NO3)2 | 2 | 40.078 | 1.9 | 152.2964 |  | Ca from Ca(NO3)2 | 2 | 40.078 | 1.6 | 128.2496 |  | NH4NO3 (ammonium and nitrate) | Yes | Use me to help with N if modify NH4H4PO4
N from Ca(NO3)2 | 2 | 28.012 | 2 | 112.048 |  | N from Ca(NO3)2 | 2 | 28.012 | 1.9 | 106.4456 |  | N from Ca(NO3)2 | 2 | 28.012 | 1.9 | 106.4456 |  | N from Ca(NO3)2 | 2 | 28.012 | 1.6 | 89.6384
N from NH4NO3 | 1 | 28.012 | 1.5 | 42.018 |  | N from NH4NO3 | 1 | 28.012 | 1.5 | 42.018 |  | N from NH4NO3 | 1 | 28.012 | 1.2 | 33.6144 |  | N from NH4NO3 | 1 | 28.012 | 1.3 | 36.4156 |  | KH2PO4 - K, P | Yes | Can modify if needed
K from KH2PO4 | 1 | 39.0943 | 0 | 0 |  | K from KH2PO4 | 1 | 39.0943 | 0 | 0 |  | K from KH2PO4 | 1 | 39.0943 | 0 | 0 |  | K from KH2PO4 | 1 | 39.0943 | 0 | 0 |  | KCL - K, CL | Maybe | Use if need to balance K
P from KH2PO4 | 1 | 30.9737 | 0 | 0 |  | P from KH2PO4 | 1 | 30.9737 | 0 | 0 |  | P from KH2PO4 | 1 | 30.9737 | 0 | 0 |  | P from KH2PO4 | 1 | 30.9737 | 0 | 0 |  | CaCo - Ca, pH buffer | No | Constant, can help modify soil pH (should check soil pH)?
K from KCl | 1 | 39.0943 | 0 | 0 |  | K from KCl | 1 | 39.0943 | 0 | 0 |  | K from KCl | 1 | 39.0943 | 0 | 0 |  | K from KCl | 1 | 39.0943 | 0 | 0 |  | MgSO4 * 7H2O - Mg, S | No | constant (unrealted to P)
Cl from KCl | 1 | 35.453 | 0 | 0 |  | Cl from KCl | 1 | 35.453 | 0 | 0 |  | Cl from KCl | 1 | 35.453 | 0 | 0 |  | Cl from KCl | 1 | 35.453 | 0 | 0 |  | 10% Fe-EDTA - Fe | No | constant (unrealted to P)
Ca from CaCO3 | 1 | 40.078 | 0.04 | 1.6031 |  | Ca from CaCO3 | 1 | 40.078 | 0.2 | 8.0156 |  | Ca from CaCO3 | 1 | 40.078 | 0.2 | 8.0156 |  | Ca from CaCO3 | 1 | 40.078 | 0.8 | 32.0624 |  | Trace elements - Micros (Zn, Cu, etc.) | No | constant (unrealted to P)
Mg from MgSO4 | 2 | 24.305 | 1 | 48.61 |  | Mg from MgSO4 | 2 | 24.305 | 1 | 48.61 |  | Mg from MgSO4 | 2 | 24.305 | 1 | 48.61 |  | Mg from MgSO4 | 2 | 24.305 | 1 | 48.61
S from SO4 | 2 | 32.065 | 1 | 64.13 |  | S from SO4 | 2 | 32.065 | 1 | 64.13 |  | S from SO4 | 2 | 32.065 | 1 | 64.13 |  | S from SO4 | 2 | 32.065 | 1 | 64.13 |  | Atomic mass of P (u) | 30.974
Total macronutrient ppm in solution | [5 empty] | Total macronutrient ppm in solution | [5 empty] | Total macronutrient ppm in solution | [5 empty] | Total macronutrient ppm in solution
macronutrient | ppm |  | diff. base | pH |  | macronutrient | ppm |  | diff. base | pH |  | macronutrient | ppm |  | diff. base | pH |  | macronutrient | ppm |  | diff. base | pH
N | 210.09 |  | 0 | 6.7 |  | N | 211.4906 |  | -1.4006 | 6.56 |  | N | 210.09 |  | 0 | 6.2 |  | N | 210.09 |  | 0 | 6.72
P | 0 |  | 30.9737 |  |  | P | 15.4869 |  | 15.4869 |  |  | P | 30.9737 |  | 0 |  |  | P | 61.9474 |  | -30.9737
K | 156.3772 |  | 0 |  |  | K | 156.3772 |  | 0 |  |  | K | 156.3772 |  | 0 |  |  | K | 156.3772 |  | 0
Ca | 161.9151 |  | -1.6031 |  |  | Ca | 160.312 |  | 0 |  |  | Ca | 160.312 |  | 0 |  |  | Ca | 160.312 |  | 0
Mg | 48.61 |  | 0 |  |  | Mg | 48.61 |  | 0 |  |  | Mg | 48.61 |  | 0 |  |  | Mg | 48.61 |  | 0
S | 64.13 |  | 0 |  |  | S | 64.13 |  | 0 |  |  | S | 64.13 |  | 0 |  |  | S | 64.13 |  | 0
BASE
N | 210.09
P | 30.9737
K | 156.3772
Ca | 160.312
Mg | 48.61
S | 64.13

## recipe_winners
0 ppm P | (recipe v6) |  |  |  |  | 15 ppm P | (recipe v3) |  |  |  |  | 31 ppm P (base Hoaglands) |  | (recipe v3) |  |  |  | 62 ppm P | (recipe v6) |  |  |  |  | Stock Solutions
mM P = | 0 |  |  |  |  | mM P = | 0.5 |  |  |  |  | mM P = | 0.99999 |  |  |  |  | mM P = | 2 |  |  |  |  | compound name and stock solution molarity | molar mass (g per L) | stock solution (g per L)
Primary N addition compounds | [5 empty] | Primary macronutrients | [5 empty] | Primary macronutrients | [5 empty] | Primary macronutrients | [5 empty] | 1 M NH4H2PO4 | 115.03 | 115.03
compound | M | g/mol (molar mass) | ml per L | ppm | mL for 0.5 L | compound | moles | g/mol | ml per L | ppm | mL for 0.5 L | compound | moles | g/mol | ml per L | ppm | mL for 0.5 L | compound | moles | g/mol | ml per L | ppm | mL for 0.5 L | 2 M KNO3 | 101.11 | 202.22
NH4H2PO4 (acidic) | 1 | 115.3 | 0 | 0 | 0 | NH4H2PO4 (acidic) | 1 | 115.3 | 0.5 | 57.65 | 0.25 | NH4H2PO4 (acidic) | 1 | 115.3 | 1 | 115.3 | 0.5 | NH4H2PO4 (acidic) | 1 | 115.3 | 2 | 230.6 | 1 | 2 M Ca(NO3)2 * 4 H2O | 236.15 | 472.3
KNO3 (neutral) | 2 | 101.1 | 2 | 404.4 | 1 | KNO3 (neutral) | 2 | 101.1 | 2 | 404.4 | 1 | KNO3 (neutral) | 2 | 101.1 | 2 | 404.4 | 1 | KNO3 (neutral) | 2 | 101.1 | 2 | 404.4 | 1 | 1 M NH4NO3 (for treatments below 280 ppm/20 mM N) | 80.04 | 80.04
Ca(NO3)2 * 4 H2O (slightly basic) | 2 | 164.088 | 2 | 656.352 | 1 | Ca(NO3)2 * 4 H2O (slightly basic) | 2 | 164.088 | 1.75 | 574.308 | 0.875 | Ca(NO3)2 * 4 H2O (slightly basic) | 2 | 164.088 | 1.5 | 492.264 | 0.75 | Ca(NO3)2 * 4 H2O (slightly basic) | 2 | 164.088 | 1.6 | 525.0816 | 0.8 | 8 M NH4NO3 (for treatments above 280 ppm/20 mM N) | 80.04 | 640.32
NH4NO3 (mildly acidic) | 1 | 80.043 | 1.5 | 120.0645 | 0.75 | NH4NO3 (mildly acidic) | 1 | 80.043 | 1.75 | 140.0752 | 0.875 | NH4NO3 (mildly acidic) | 1 | 80.043 | 2 | 160.086 | 1 | NH4NO3 (mildly acidic) | 1 | 80.043 | 1.3 | 104.0559 | 0.65 | 1 M KH2PO4 | 136.09 | 136.09
[24 empty] | 1 M KCl | 74.55 | 74.55
Supplemental macros & micros | [5 empty] | Supplemental macros & micros | [5 empty] | Supplemental macros & micros | [5 empty] | Supplemental macros & micros | [5 empty] | 1 M CaCO3 | 100.09 | 100.09
compound | M | g/mol | ml per L | ppm | mL for 0.5 L | compound | moles | g/mol | ml per L | ppm | mL for 0.5 L | compound | moles | g/mol | ml per L | ppm | mL for 0.5 L | compound | moles | g/mol | ml per L | ppm | mL for 0.5 L | 2 M MgSO4 * 7 H2O | 246.48 | 492.96
KH2PO4 (neutral) | 1 | 136.086 | 0 | 0 | 0 | KH2PO4 (neutral) | 1 | 136.086 | 0 | 0 | 0 | KH2PO4 (neutral) | 1 | 136.086 | 0 | 0 | 0 | KH2PO4 (neutral) | 1 | 136.086 | 0 | 0 | 0 | 10 % Fe-EDTA | 38.5 | 38.5
KCl (neutral) | 1 | 74.555 | 0 | 0 | 0 | KCl (neutral) | 1 | 74.555 | 0 | 0 | 0 | KCl (neutral) | 1 | 74.555 | 0 | 0 | 0 | KCl (neutral) | 1 | 74.555 | 0 | 0 | 0 | Trace Elements (all compounds combined in 1 L H2O)
CaCO3 (strong basic) | 1 | 100.087 | 0.04 | 4.0035 | 0.02 | CaCO3 (strong basic) | 1 | 100.087 | 0.5 | 50.0435 | 0.25 | CaCO3 (strong basic) | 1 | 100.087 | 1 | 0 | 0.5 | CaCO3 (strong basic) | 1 | 100.087 | 0.8 | 80.0696 | 0.4 | MnCl2 * 4 H2O | 197.92 | 1.81
MgSO4 * 7 H2O (nearly neutral) | 2 | 246.48 | 1 | 492.96 | 0.5 | MgSO4 * 7 H2O (nearly neutral) | 2 | 246.48 | 1 | 492.96 | 0.5 | MgSO4 * 7 H2O (nearly neutral) | 2 | 246.48 | 1 | 492.96 | 0.5 | MgSO4 * 7 H2O (nearly neutral) | 2 | 246.48 | 1 | 492.96 | 0.5 | H3BO3 | 61.83 | 2.83
10% Fe-EDTA | 1 |  | 1 |  | 0.5 | 10% Fe-EDTA | 1 |  | 1 |  | 0.5 | 10% Fe-EDTA | 1 |  | 1 | 0 | 0.5 | 10% Fe-EDTA | 1 |  | 1 |  | 0.5 | ZnSO4 * 7 H2O | 287.6 | 0.22
Trace elements | 1 |  | 1 | 0 | 0.5 | Trace elements | 1 |  | 1 | 0 | 0.5 | Trace elements | 1 |  | 1 | 0 | 0.5 | Trace elements | 1 |  | 1 | 0 | 0.5 | CuSO4 * 5 H2O | 249.68 | 0.08
[24 empty] | 85% Molybdic acid | 161.95 | 0.106
Individual NPK ppm | [5 empty] | Individual NPK ppm | [5 empty] | Individual NPK ppm | [5 empty] | Individual NPK ppm
element | M | g/mol | ml per L | ppm |  | element | moles | g/mol | ml per L | ppm |  | element | moles | g/mol | ml per L | ppm |  | element | moles | g/mol | ml per L | ppm |  | Notes
N from NH4H2PO4 | 1 | 14.006 | 0 | 0 |  | N from NH4H2PO4 | 1 | 14.006 | 0.5 | 7.003 |  | N from NH4H2PO4 | 1 | 14.006 | 1 | 14.006 |  | N from NH4H2PO4 | 1 | 14.006 | 2 | 28.012 |  | Element | Modify? | Notes
P from NH4H2PO4 | 1 | 30.9737 | 0 | 0 |  | P from NH4H2PO4 | 1 | 30.9737 | 0.5 | 15.4869 |  | P from NH4H2PO4 | 1 | 30.9737 | 1 | 30.9737 |  | P from NH4H2PO4 | 1 | 30.9737 | 2 | 61.9474 |  | NH4H2PO4 (ammonium) - N, P | Yes
K from KNO3 | 2 | 39.0943 | 2 | 156.3772 |  | K from KNO3 | 2 | 39.0943 | 2 | 156.3772 |  | K from KNO3 | 2 | 39.0943 | 2 | 156.3772 |  | K from KNO3 | 2 | 39.0943 | 2 | 156.3772 |  | KNO3 (nitrate) - K, N | Maybe | Keep constant if possible
N from KNO3 | 2 | 14.006 | 2 | 56.024 |  | N from KNO3 | 2 | 14.006 | 2 | 56.024 |  | N from KNO3 | 2 | 14.006 | 2 | 56.024 |  | N from KNO3 | 2 | 14.006 | 2 | 56.024 |  | Ca(NO3)2 * 4H2O (nitrate) - Ca, N | No | Don't adjust primary, Ca, and N
Ca from Ca(NO3)2 | 2 | 40.078 | 2 | 160.312 |  | Ca from Ca(NO3)2 | 2 | 40.078 | 1.75 | 140.273 |  | Ca from Ca(NO3)2 | 2 | 40.078 | 1.5 | 120.234 |  | Ca from Ca(NO3)2 | 2 | 40.078 | 1.6 | 128.2496 |  | NH4NO3 (ammonium and nitrate) | Yes | Use me to help with N if modify NH4H4PO4
N from Ca(NO3)2 | 2 | 28.012 | 2 | 112.048 |  | N from Ca(NO3)2 | 2 | 28.012 | 1.75 | 98.042 |  | N from Ca(NO3)2 | 2 | 28.012 | 1.5 | 84.036 |  | N from Ca(NO3)2 | 2 | 28.012 | 1.6 | 89.6384
N from NH4NO3 | 1 | 28.012 | 1.5 | 42.018 |  | N from NH4NO3 | 1 | 28.012 | 1.75 | 49.021 |  | N from NH4NO3 | 1 | 28.012 | 2 | 56.024 |  | N from NH4NO3 | 1 | 28.012 | 1.3 | 36.4156 |  | KH2PO4 - K, P | Yes | Can modify if needed
K from KH2PO4 | 1 | 39.0943 | 0 | 0 |  | K from KH2PO4 | 1 | 39.0943 | 0 | 0 |  | K from KH2PO4 | 1 | 39.0943 | 0 | 0 |  | K from KH2PO4 | 1 | 39.0943 | 0 | 0 |  | KCL - K, CL | Maybe | Use if need to balance K
P from KH2PO4 | 1 | 30.9737 | 0 | 0 |  | P from KH2PO4 | 1 | 30.9737 | 0 | 0 |  | P from KH2PO4 | 1 | 30.9737 | 0 | 0 |  | P from KH2PO4 | 1 | 30.9737 | 0 | 0 |  | CaCo - Ca, pH buffer | No | Constant, can help modify soil pH (should check soil pH)?
K from KCl | 1 | 39.0943 | 0 | 0 |  | K from KCl | 1 | 39.0943 | 0 | 0 |  | K from KCl | 1 | 39.0943 | 0 | 0 |  | K from KCl | 1 | 39.0943 | 0 | 0 |  | MgSO4 * 7H2O - Mg, S | No | constant (unrealted to P)
Cl from KCl | 1 | 35.453 | 0 | 0 |  | Cl from KCl | 1 | 35.453 | 0 | 0 |  | Cl from KCl | 1 | 35.453 | 0 | 0 |  | Cl from KCl | 1 | 35.453 | 0 | 0 |  | 10% Fe-EDTA - Fe | No | constant (unrealted to P)
Ca from CaCO3 | 1 | 40.078 | 0.04 | 1.6031 |  | Ca from CaCO3 | 1 | 40.078 | 0.5 | 20.039 |  | Ca from CaCO3 | 1 | 40.078 | 1 | 40.078 |  | Ca from CaCO3 | 1 | 40.078 | 0.8 | 32.0624 |  | Trace elements - Micros (Zn, Cu, etc.) | No | constant (unrealted to P)
Mg from MgSO4 | 2 | 24.305 | 1 | 48.61 |  | Mg from MgSO4 | 2 | 24.305 | 1 | 48.61 |  | Mg from MgSO4 | 2 | 24.305 | 1 | 48.61 |  | Mg from MgSO4 | 2 | 24.305 | 1 | 48.61
S from SO4 | 2 | 32.065 | 1 | 64.13 |  | S from SO4 | 2 | 32.065 | 1 | 64.13 |  | S from SO4 | 2 | 32.065 | 1 | 64.13 |  | S from SO4 | 2 | 32.065 | 1 | 64.13 |  | Atomic mass of P (u) | 30.974
Total macronutrient ppm in solution | [5 empty] | Total macronutrient ppm in solution | [5 empty] | Total macronutrient ppm in solution | [5 empty] | Total macronutrient ppm in solution
macronutrient | ppm |  | diff. base | pH |  | macronutrient | ppm |  | diff. base | pH |  | macronutrient | ppm |  | diff. base | pH |  | macronutrient | ppm |  | diff. base | pH
N | 210.09 |  | 0 | 6.7 |  | N | 210.09 |  | 0 | 6.79 |  | N | 210.09 |  | 0 | 6.7 |  | N | 210.09 |  | 0 | 6.72
P | 0 |  | 30.9737 |  |  | P | 15.4869 |  | 15.4869 |  |  | P | 30.9737 |  | 0 |  |  | P | 61.9474 |  | -30.9737
K | 156.3772 |  | 0 |  |  | K | 156.3772 |  | 0 |  |  | K | 156.3772 |  | 0 |  |  | K | 156.3772 |  | 0
Ca | 161.9151 |  | -1.6031 |  |  | Ca | 160.312 |  | 0 |  |  | Ca | 160.312 |  | 0 |  |  | Ca | 160.312 |  | 0
Mg | 48.61 |  | 0 |  |  | Mg | 48.61 |  | 0 |  |  | Mg | 48.61 |  | 0 |  |  | Mg | 48.61 |  | 0
S | 64.13 |  | 0 |  |  | S | 64.13 |  | 0 |  |  | S | 64.13 |  | 0 |  |  | S | 64.13 |  | 0
BASE
N | 210.09
P | 30.9737
K | 156.3772
Ca | 160.312
Mg | 48.61
S | 64.13

## recipe_final
0 ppm P | [6 empty] | 15 ppm P | [6 empty] | 31 ppm P (base Hoaglands) | [6 empty] | 62 ppm P | [6 empty] | Stock Solutions
mM P = | 0 | [5 empty] | mM P = | 0.5 | [5 empty] | mM P = | 0.99999 | [5 empty] | mM P = | 2 | [5 empty] | compound name and stock solution molarity | molar mass (g per L) | stock solution (g per L)
Primary N addition compounds | [6 empty] | Primary macronutrients | [6 empty] | Primary macronutrients | [6 empty] | Primary macronutrients | [6 empty] | 1 M NH4H2PO4 | 115.03 | 115.03
compound | M | g/mol (molar mass) | ml per L | ppm |  | mL for 20 L | compound | moles | g/mol | ml per L | ppm |  | mL for 20 L | compound | moles | g/mol | ml per L | ppm |  | mL for 20 L | compound | moles | g/mol | ml per L | ppm |  | mL for 20 L | 2 M KNO3 | 101.11 | 202.22
NH4H2PO4 (acidic) | 1 | 115.3 | 0 | 0 | A | 0 | NH4H2PO4 (acidic) | 1 | 115.3 | 0.5 | 57.65 | A | 10 | NH4H2PO4 (acidic) | 1 | 115.3 | 1 | 115.3 | A | 20 | NH4H2PO4 (acidic) | 1 | 115.3 | 2 | 230.6 | A | 40 | 2 M Ca(NO3)2 * 4 H2O | 236.15 | 472.3
KNO3 (neutral) | 2 | 101.1 | 2 | 404.4 | B | 40 | KNO3 (neutral) | 2 | 101.1 | 2 | 404.4 | B | 40 | KNO3 (neutral) | 2 | 101.1 | 2 | 404.4 | B | 40 | KNO3 (neutral) | 2 | 101.1 | 2 | 404.4 | B | 40 | 1 M NH4NO3 (for treatments below 280 ppm/20 mM N) | 80.04 | 80.04
Ca(NO3)2 * 4 H2O (slightly basic) | 2 | 164.088 | 2 | 656.352 | C | 40 | Ca(NO3)2 * 4 H2O (slightly basic) | 2 | 164.088 | 1.75 | 574.308 | C | 35 | Ca(NO3)2 * 4 H2O (slightly basic) | 2 | 164.088 | 1.5 | 492.264 | C | 30 | Ca(NO3)2 * 4 H2O (slightly basic) | 2 | 164.088 | 1.6 | 525.0816 | C | 32 | 8 M NH4NO3 (for treatments above 280 ppm/20 mM N) | 80.04 | 640.32
NH4NO3 (mildly acidic) | 1 | 80.043 | 1.5 | 120.0645 | D | 30 | NH4NO3 (mildly acidic) | 1 | 80.043 | 1.75 | 140.0752 | D | 35 | NH4NO3 (mildly acidic) | 1 | 80.043 | 2 | 160.086 | D | 40 | NH4NO3 (mildly acidic) | 1 | 80.043 | 1.3 | 104.0559 | D | 26 | 1 M KH2PO4 | 136.09 | 136.09
[28 empty] | 1 M KCl | 74.55 | 74.55
Supplemental macros & micros | [6 empty] | Supplemental macros & micros | [6 empty] | Supplemental macros & micros | [6 empty] | Supplemental macros & micros | [6 empty] | 1 M CaCO3 | 100.09 | 100.09
compound | M | g/mol | ml per L | ppm |  | mL for 20 L | compound | moles | g/mol | ml per L | ppm |  | mL for 20 L | compound | moles | g/mol | ml per L | ppm |  | mL for 20 L | compound | moles | g/mol | ml per L | ppm |  | mL for 20 L | 2 M MgSO4 * 7 H2O | 246.48 | 492.96
KH2PO4 (neutral) | 1 | 136.086 | 0 | 0 | E | 0 | KH2PO4 (neutral) | 1 | 136.086 | 0 | 0 | E | 0 | KH2PO4 (neutral) | 1 | 136.086 | 0 | 0 | E | 0 | KH2PO4 (neutral) | 1 | 136.086 | 0 | 0 | E | 0 | 10 % Fe-EDTA | 38.5 | 38.5
KCl (neutral) | 1 | 74.555 | 0 | 0 | F | 0 | KCl (neutral) | 1 | 74.555 | 0 | 0 | F | 0 | KCl (neutral) | 1 | 74.555 | 0 | 0 | F | 0 | KCl (neutral) | 1 | 74.555 | 0 | 0 | F | 0 | Trace Elements (all compounds combined in 1 L H2O)
CaCO3 (strong basic) | 1 | 100.087 | 0.04 | 4.0035 | G | 0.8 | CaCO3 (strong basic) | 1 | 100.087 | 0.5 | 50.0435 | G | 10 | CaCO3 (strong basic) | 1 | 100.087 | 1 | 0 | G | 20 | CaCO3 (strong basic) | 1 | 100.087 | 0.8 | 80.0696 | G | 16 | MnCl2 * 4 H2O | 197.92 | 1.81
MgSO4 * 7 H2O (nearly neutral) | 2 | 246.48 | 1 | 492.96 | H | 20 | MgSO4 * 7 H2O (nearly neutral) | 2 | 246.48 | 1 | 492.96 | H | 20 | MgSO4 * 7 H2O (nearly neutral) | 2 | 246.48 | 1 | 492.96 | H | 20 | MgSO4 * 7 H2O (nearly neutral) | 2 | 246.48 | 1 | 492.96 | H | 20 | H3BO3 | 61.83 | 2.83
10% Fe-EDTA | 1 |  | 1 |  | I | 20 | 10% Fe-EDTA | 1 |  | 1 |  | I | 20 | 10% Fe-EDTA | 1 |  | 1 | 0 | I | 20 | 10% Fe-EDTA | 1 |  | 1 |  | I | 20 | ZnSO4 * 7 H2O | 287.6 | 0.22
Trace elements | 1 |  | 1 | 0 | J | 20 | Trace elements | 1 |  | 1 | 0 | J | 20 | Trace elements | 1 |  | 1 | 0 | J | 20 | Trace elements | 1 |  | 1 | 0 | J | 20 | CuSO4 * 5 H2O | 249.68 | 0.08
[28 empty] | 85% Molybdic acid | 161.95 | 0.106
Individual NPK ppm | [6 empty] | Individual NPK ppm | [6 empty] | Individual NPK ppm | [6 empty] | Individual NPK ppm
element | M | g/mol | ml per L | ppm |  |  | element | moles | g/mol | ml per L | ppm |  |  | element | moles | g/mol | ml per L | ppm |  |  | element | moles | g/mol | ml per L | ppm |  |  | Notes
N from NH4H2PO4 | 1 | 14.006 | 0 | 0 |  |  | N from NH4H2PO4 | 1 | 14.006 | 0.5 | 7.003 |  |  | N from NH4H2PO4 | 1 | 14.006 | 1 | 14.006 |  |  | N from NH4H2PO4 | 1 | 14.006 | 2 | 28.012 |  |  | Element | Modify? | Notes
P from NH4H2PO4 | 1 | 30.9737 | 0 | 0 |  |  | P from NH4H2PO4 | 1 | 30.9737 | 0.5 | 15.4869 |  |  | P from NH4H2PO4 | 1 | 30.9737 | 1 | 30.9737 |  |  | P from NH4H2PO4 | 1 | 30.9737 | 2 | 61.9474 |  |  | NH4H2PO4 (ammonium) - N, P | Yes
K from KNO3 | 2 | 39.0943 | 2 | 156.3772 |  |  | K from KNO3 | 2 | 39.0943 | 2 | 156.3772 |  |  | K from KNO3 | 2 | 39.0943 | 2 | 156.3772 |  |  | K from KNO3 | 2 | 39.0943 | 2 | 156.3772 |  |  | KNO3 (nitrate) - K, N | Maybe | Keep constant if possible
N from KNO3 | 2 | 14.006 | 2 | 56.024 |  |  | N from KNO3 | 2 | 14.006 | 2 | 56.024 |  |  | N from KNO3 | 2 | 14.006 | 2 | 56.024 |  |  | N from KNO3 | 2 | 14.006 | 2 | 56.024 |  |  | Ca(NO3)2 * 4H2O (nitrate) - Ca, N | No | Don't adjust primary, Ca, and N
Ca from Ca(NO3)2 | 2 | 40.078 | 2 | 160.312 |  |  | Ca from Ca(NO3)2 | 2 | 40.078 | 1.75 | 140.273 |  |  | Ca from Ca(NO3)2 | 2 | 40.078 | 1.5 | 120.234 |  |  | Ca from Ca(NO3)2 | 2 | 40.078 | 1.6 | 128.2496 |  |  | NH4NO3 (ammonium and nitrate) | Yes | Use me to help with N if modify NH4H4PO4
N from Ca(NO3)2 | 2 | 28.012 | 2 | 112.048 |  |  | N from Ca(NO3)2 | 2 | 28.012 | 1.75 | 98.042 |  |  | N from Ca(NO3)2 | 2 | 28.012 | 1.5 | 84.036 |  |  | N from Ca(NO3)2 | 2 | 28.012 | 1.6 | 89.6384
N from NH4NO3 | 1 | 28.012 | 1.5 | 42.018 |  |  | N from NH4NO3 | 1 | 28.012 | 1.75 | 49.021 |  |  | N from NH4NO3 | 1 | 28.012 | 2 | 56.024 |  |  | N from NH4NO3 | 1 | 28.012 | 1.3 | 36.4156 |  |  | KH2PO4 - K, P | Yes | Can modify if needed
K from KH2PO4 | 1 | 39.0943 | 0 | 0 |  |  | K from KH2PO4 | 1 | 39.0943 | 0 | 0 |  |  | K from KH2PO4 | 1 | 39.0943 | 0 | 0 |  |  | K from KH2PO4 | 1 | 39.0943 | 0 | 0 |  |  | KCL - K, CL | Maybe | Use if need to balance K
P from KH2PO4 | 1 | 30.9737 | 0 | 0 |  |  | P from KH2PO4 | 1 | 30.9737 | 0 | 0 |  |  | P from KH2PO4 | 1 | 30.9737 | 0 | 0 |  |  | P from KH2PO4 | 1 | 30.9737 | 0 | 0 |  |  | CaCo - Ca, pH buffer | No | Constant, can help modify soil pH (should check soil pH)?
K from KCl | 1 | 39.0943 | 0 | 0 |  |  | K from KCl | 1 | 39.0943 | 0 | 0 |  |  | K from KCl | 1 | 39.0943 | 0 | 0 |  |  | K from KCl | 1 | 39.0943 | 0 | 0 |  |  | MgSO4 * 7H2O - Mg, S | No | constant (unrealted to P)
Cl from KCl | 1 | 35.453 | 0 | 0 |  |  | Cl from KCl | 1 | 35.453 | 0 | 0 |  |  | Cl from KCl | 1 | 35.453 | 0 | 0 |  |  | Cl from KCl | 1 | 35.453 | 0 | 0 |  |  | 10% Fe-EDTA - Fe | No | constant (unrealted to P)
Ca from CaCO3 | 1 | 40.078 | 0.04 | 1.6031 |  |  | Ca from CaCO3 | 1 | 40.078 | 0.5 | 20.039 |  |  | Ca from CaCO3 | 1 | 40.078 | 1 | 40.078 |  |  | Ca from CaCO3 | 1 | 40.078 | 0.8 | 32.0624 |  |  | Trace elements - Micros (Zn, Cu, etc.) | No | constant (unrealted to P)
Mg from MgSO4 | 2 | 24.305 | 1 | 48.61 |  |  | Mg from MgSO4 | 2 | 24.305 | 1 | 48.61 |  |  | Mg from MgSO4 | 2 | 24.305 | 1 | 48.61 |  |  | Mg from MgSO4 | 2 | 24.305 | 1 | 48.61
S from SO4 | 2 | 32.065 | 1 | 64.13 |  |  | S from SO4 | 2 | 32.065 | 1 | 64.13 |  |  | S from SO4 | 2 | 32.065 | 1 | 64.13 |  |  | S from SO4 | 2 | 32.065 | 1 | 64.13 |  |  | Atomic mass of P (u) | 30.974
Total macronutrient ppm in solution | [6 empty] | Total macronutrient ppm in solution | [6 empty] | Total macronutrient ppm in solution | [6 empty] | Total macronutrient ppm in solution
macronutrient | ppm |  | diff. base | pH |  |  | macronutrient | ppm |  | diff. base | pH |  |  | macronutrient | ppm |  | diff. base | pH |  |  | macronutrient | ppm |  | diff. base | pH
N | 210.09 |  | 0 | 6.7 |  |  | N | 210.09 |  | 0 | 6.79 |  |  | N | 210.09 |  | 0 | 6.7 |  |  | N | 210.09 |  | 0 | 6.72
P | 0 |  | 30.9737 |  |  |  | P | 15.4869 |  | 15.4869 |  |  |  | P | 30.9737 |  | 0 |  |  |  | P | 61.9474 |  | -30.9737
K | 156.3772 |  | 0 |  |  |  | K | 156.3772 |  | 0 |  |  |  | K | 156.3772 |  | 0 |  |  |  | K | 156.3772 |  | 0
Ca | 161.9151 |  | -1.6031 |  |  |  | Ca | 160.312 |  | 0 |  |  |  | Ca | 160.312 |  | 0 |  |  |  | Ca | 160.312 |  | 0
Mg | 48.61 |  | 0 |  |  |  | Mg | 48.61 |  | 0 |  |  |  | Mg | 48.61 |  | 0 |  |  |  | Mg | 48.61 |  | 0
S | 64.13 |  | 0 |  |  |  | S | 64.13 |  | 0 |  |  |  | S | 64.13 |  | 0 |  |  |  | S | 64.13 |  | 0
BASE
N | 210.09
P | 30.9737
K | 156.3772
Ca | 160.312
Mg | 48.61
S | 64.13

## pH_notes
pH ranges
| recipe 1 | recipe 2 | recipe 3 | recipe 4 | recipe 5 | recipe 6 | Best pH
0ppm P | 8.52 | 8.47 | 8.64 | 4.79 | 7.5 | 6.7 | recipe 6
15 ppm P | 7.62 | 7.1 | 6.79 | 0 | 0 | 6.56 | recipe 3
31 ppm P | 4.33 | 7.1 | 6.7 | 0 | 0 | 6.2 | recipe 3
62 ppm P | 4.27 | 6.96 | 0 | 0 | 0 | 6.72 | recipe 6
Macros and pH ranges
[7 empty] | 0 ppm p - Recipe 6 |  | 15 ppm p - Recipe 3 |  | 31 ppm p - Recipe 3 |  | 62 ppm p - Recipe 6
[7 empty] | N | 210.09 | N | 210.09 | N | 210.09 | N | 210.09
[7 empty] | P | 0 | P | 15.4869 | P | 30.9737 | P | 61.9474
[7 empty] | K | 156.3772 | K | 156.3772 | K | 156.3772 | K | 156.3772
[7 empty] | Ca | 161.9151 | Ca | 160.312 | Ca | 160.312 | Ca | 160.312
[7 empty] | Mg | 48.61 | Mg | 48.61 | Mg | 48.61 | Mg | 48.61
[7 empty] | S | 64.13 | S | 64.13 | S | 64.13 | S | 64.13
[7 empty] | pH | 6.7 |  | 6.79 |  | 6.7 |  | 6.72