## recipes
0 ppm P |  |  |  |  | 15 ppm P |  |  |  |  | 31 ppm P (base Hoaglands) |  |  |  |  | 62 ppm P |  |  |  |  | Stock Solutions
mM P = | 0 |  |  |  | mM P = | 0.49 |  |  |  | mM P = | 0.99999 |  |  |  | mM P = | 2 |  |  |  | compound name and stock solution molarity | molar mass (g per L) | stock solution (g per L)
Primary N addition compounds |  |  |  |  | Primary macronutrients |  |  |  |  | Primary macronutrients |  |  |  |  | Primary macronutrients |  |  |  |  | 1 M NH4H2PO4 | 115.03 | 115.03
compound | M | g/mol (molar mass) | ml per L | ppm | compound | moles | g/mol | ml per L | ppm | compound | moles | g/mol | ml per L | ppm | compound | moles | g/mol | ml per L | ppm | 2 M KNO3 | 101.11 | 202.22
NH4H2PO4 | 1 | 115.3 | 0 | 0 | NH4H2PO4 | 1 | 115.3 | 0.49 | 56.497 | NH4H2PO4 | 1 | 115.3 | 1 | 115.3 | NH4H2PO4 | 1 | 115.3 | 2 | 230.6 | 2 M Ca(NO3)2 * 4 H2O | 236.15 | 472.3
KNO3 | 2 | 101.1 | 1.5 | 303.3 | KNO3 | 2 | 101.1 | 2 | 404.4 | KNO3 | 2 | 101.1 | 2 | 404.4 | KNO3 | 2 | 101.1 | 2 | 404.4 | 1 M NH4NO3 (for treatments below 280 ppm/20 mM N) | 80.04 | 80.04
Ca(NO3)2 * 4 H2O | 2 | 164.088 | 0 | 0 | Ca(NO3)2 * 4 H2O | 2 | 164.088 | 2 | 656.352 | Ca(NO3)2 * 4 H2O | 2 | 164.088 | 2 | 656.352 | Ca(NO3)2 * 4 H2O | 2 | 164.088 | 2 | 656.352 | 8 M NH4NO3 (for treatments above 280 ppm/20 mM N) | 80.04 | 640.32
NH4NO3 | 8 | 80.043 | 0.75 | 480.258 | NH4NO3 | 1 | 80.043 | 1.26 | 100.8542 | NH4NO3 | 1 | 80.043 | 1 | 80.043 | NH4NO3 | 1 | 80.043 | 0.5 | 40.0215 | 1 M KH2PO4 | 136.09 | 136.09
[20 empty] | 1 M KCl | 74.55 | 74.55
Supplemental macros & micros |  |  |  |  | Supplemental macros & micros |  |  |  |  | Supplemental macros & micros |  |  |  |  | Supplemental macros & micros |  |  |  |  | 1 M CaCO3 | 100.09 | 100.09
compound | M | g/mol | ml per L | ppm | compound | moles | g/mol | ml per L | ppm | compound | moles | g/mol | ml per L | ppm | compound | moles | g/mol | ml per L | ppm | 2 M MgSO4 * 7 H2O | 246.48 | 492.96
KH2PO4 | 1 | 136.086 | 0 | 0 | KH2PO4 | 1 | 136.086 | 0 | 0 | KH2PO4 | 1 | 136.086 | 0 | 0 | KH2PO4 | 1 | 136.086 | 0 | 0 | 10 % Fe-EDTA | 38.5 | 38.5
KCl | 1 | 74.555 | 1 | 74.555 | KCl | 1 | 74.555 | 0 | 0 | KCl | 1 | 74.555 | 0 | 0 | KCl | 1 | 74.555 | 0 | 0 | Trace Elements (all compounds combined in 1 L H2O)
CaCO3 | 1 | 100.087 | 4 | 400.348 | CaCO3 | 1 | 100.087 | 0 | 0 | CaCO3 | 1 | 100.087 | 0 | 0 | CaCO3 | 1 | 100.087 | 0 | 0 | MnCl2 * 4 H2O | 197.92 | 1.81
MgSO4 * 7 H2O | 2 | 246.48 | 1 | 492.96 | MgSO4 * 7 H2O | 2 | 246.48 | 1 | 492.96 | MgSO4 * 7 H2O | 2 | 246.48 | 1 | 492.96 | MgSO4 * 7 H2O | 2 | 246.48 | 1 | 492.96 | H3BO3 | 61.83 | 2.83
10% Fe-EDTA | 1 |  | 1 |  | 10% Fe-EDTA | 1 |  | 1 |  | 10% Fe-EDTA | 1 |  | 1 | 0 | 10% Fe-EDTA | 1 |  | 1 |  | ZnSO4 * 7 H2O | 287.6 | 0.22
Trace elements | 1 |  | 1 | 0 | Trace elements | 1 |  | 1 | 0 | Trace elements | 1 |  | 1 | 0 | Trace elements | 1 |  | 1 | 0 | CuSO4 * 5 H2O | 249.68 | 0.08
[20 empty] | 85% Molybdic acid | 161.95 | 0.106
Individual NPK ppm |  |  |  |  | Individual NPK ppm |  |  |  |  | Individual NPK ppm |  |  |  |  | Individual NPK ppm
element | M | g/mol | ml per L | ppm | element | moles | g/mol | ml per L | ppm | element | moles | g/mol | ml per L | ppm | element | moles | g/mol | ml per L | ppm | Notes
N from NH4H2PO4 | 1 | 14.006 | 0 | 0 | N from NH4H2PO4 | 1 | 14.006 | 0.49 | 6.8629 | N from NH4H2PO4 | 1 | 14.006 | 1 | 14.006 | N from NH4H2PO4 | 1 | 14.006 | 2 | 28.012 | Element | Modify? | Notes
P from NH4H2PO4 | 1 | 30.9737 | 0 | 0 | P from NH4H2PO4 | 1 | 30.9737 | 0.49 | 15.1771 | P from NH4H2PO4 | 1 | 30.9737 | 1 | 30.9737 | P from NH4H2PO4 | 1 | 30.9737 | 2 | 61.9474 | NH4H2PO4 (ammonium) - N, P | Yes
K from KNO3 | 2 | 39.0943 | 1.5 | 117.2829 | K from KNO3 | 2 | 39.0943 | 2 | 156.3772 | K from KNO3 | 2 | 39.0943 | 2 | 156.3772 | K from KNO3 | 2 | 39.0943 | 2 | 156.3772 | KNO3 (nitrate) - K, N | Maybe | Keep constant if possible
N from KNO3 | 2 | 14.006 | 1.5 | 42.018 | N from KNO3 | 2 | 14.006 | 2 | 56.024 | N from KNO3 | 2 | 14.006 | 2 | 56.024 | N from KNO3 | 2 | 14.006 | 2 | 56.024 | Ca(NO3)2 * 4H2O (nitrate) - Ca, N | No | Don't adjust primary, Ca, and N
Ca from Ca(NO3)2 | 2 | 40.078 | 0 | 0 | Ca from Ca(NO3)2 | 2 | 40.078 | 2 | 160.312 | Ca from Ca(NO3)2 | 2 | 40.078 | 2 | 160.312 | Ca from Ca(NO3)2 | 2 | 40.078 | 2 | 160.312 | NH4NO3 (ammonium and nitrate) | Yes | Use to blance N if you modify NH4H4PO4
N from Ca(NO3)2 | 2 | 28.012 | 0 | 0 | N from Ca(NO3)2 | 2 | 28.012 | 2 | 112.048 | N from Ca(NO3)2 | 2 | 28.012 | 2 | 112.048 | N from Ca(NO3)2 | 2 | 28.012 | 2 | 112.048
N from NH4NO3 | 8 | 28.012 | 0.75 | 168.072 | N from NH4NO3 | 1 | 28.012 | 1.26 | 35.2951 | N from NH4NO3 | 1 | 28.012 | 1 | 28.012 | N from NH4NO3 | 1 | 28.012 | 0.5 | 14.006 | KH2PO4 - K, P | Yes | Can use if want to avoid using ammonium
K from KH2PO4 | 1 | 39.0943 | 0 | 0 | K from KH2PO4 | 1 | 39.0943 | 0 | 0 | K from KH2PO4 | 1 | 39.0943 | 0 | 0 | K from KH2PO4 | 1 | 39.0943 | 0 | 0 | KCL - K, CL | Maybe | Use if need to balance K
P from KH2PO4 | 1 | 30.9737 | 0 | 0 | P from KH2PO4 | 1 | 30.9737 | 0 | 0 | P from KH2PO4 | 1 | 30.9737 | 0 | 0 | P from KH2PO4 | 1 | 30.9737 | 0 | 0 | CaCo - Ca, pH buffer | No | Constant, can help modify soil pH if needed
K from KCl | 1 | 39.0943 | 1 | 39.0943 | K from KCl | 1 | 39.0943 | 0 | 0 | K from KCl | 1 | 39.0943 | 0 | 0 | K from KCl | 1 | 39.0943 | 0 | 0 | MgSO4 * 7H2O - Mg, S | No | constant (unrealted to P)
Cl from KCl | 1 | 35.453 | 1 | 35.453 | Cl from KCl | 1 | 35.453 | 0 | 0 | Cl from KCl | 1 | 35.453 | 0 | 0 | Cl from KCl | 1 | 35.453 | 0 | 0 | 10% Fe-EDTA - Fe | No | constant (unrealted to P)
Ca from CaCO3 | 1 | 40.078 | 4 | 160.312 | Ca from CaCO3 | 1 | 40.078 | 0 | 0 | Ca from CaCO3 | 1 | 40.078 | 0 | 0 | Ca from CaCO3 | 1 | 40.078 | 0 | 0 | Trace elements - Micros (Zn, Cu, etc.) | No | constant (unrealted to P)
Mg from MgSO4 | 2 | 24.305 | 1 | 48.61 | Mg from MgSO4 | 2 | 24.305 | 1 | 48.61 | Mg from MgSO4 | 2 | 24.305 | 1 | 48.61 | Mg from MgSO4 | 2 | 24.305 | 1 | 48.61
S from SO4 | 2 | 32.065 | 1 | 64.13 | S from SO4 | 2 | 32.065 | 1 | 64.13 | S from SO4 | 2 | 32.065 | 1 | 64.13 | S from SO4 | 2 | 32.065 | 1 | 64.13 | Atomic mass of P (u) | 30.974
Total macronutrient ppm in solution |  |  |  |  | Total macronutrient ppm in solution |  |  |  |  | Total macronutrient ppm in solution |  |  |  |  | Total macronutrient ppm in solution
macronutrient | ppm |  | diff. from 31 ppm P |  | macronutrient | ppm |  | diff. from 31 ppm P |  | macronutrient | ppm |  | diff. from 31 ppm P |  | macronutrient | ppm |  | diff. from 31 ppm P
N | 210.09 |  | 0 |  | N | 210.2301 |  | -0.14006 |  | N | 210.09 |  | 0 |  | N | 210.09 |  | 0
P | 0 |  | 30.9737 |  | P | 15.1771 |  | 15.7966 |  | P | 30.9737 |  | 0 |  | P | 61.9474 |  | -30.9737
K | 156.3772 |  | 0 |  | K | 156.3772 |  | 0 |  | K | 156.3772 |  | 0 |  | K | 156.3772 |  | 0
Ca | 160.312 |  | 0 |  | Ca | 160.312 |  | 0 |  | Ca | 160.312 |  | 0 |  | Ca | 160.312 |  | 0
Mg | 48.61 |  | 0 |  | Mg | 48.61 |  | 0 |  | Mg | 48.61 |  | 0 |  | Mg | 48.61 |  | 0
S | 64.13 |  | 0 |  | S | 64.13 |  | 0 |  | S | 64.13 |  | 0 |  | S | 64.13 |  | 0