## read_me
Read me/ instructions |  | Example calculator for Read me
item | note | 0 ppm P
pH | When you make/ modify the recipe make sure to test the pH. I wasn't able to find a way to calculate predicted pH values, so all pH values were tested for each new recipe. When testing new recipes I scaled down recipe amounts for 10mL then tested pH. I also tested the pH for each batch of weekly fertilizer treatments. | [6 empty] | recipe
tweaking recipe | Modifying the "ml per L" columns will change the "Total macronutrient ppm in solution" section. The only part of this calculator that you should tweak is the area with the red text (I9 - I20 here). Everything else is a refrence/ output. | Primary macronutrients
The "diff. base" | This area tells you how different your macronutrients are from "standard Hoaglands" solution. It stays green if modificaitons are within "+" or "-" 2. | compound | moles | g/mol (molar mass) | ml per L | ppm | jar # | mL for 20 L
|  | NH4H2PO4 (acidic) | 1 | 115.3 | 0 | 0 | A | 0
|  | KNO3 (neutral) | 2 | 101.1 | 2 | 404.4 | B | 40
|  | Ca(NO3)2 * 4 H2O (slightly basic) | 2 | 164.088 | 2 | 656.352 | C | 40
|  | NH4NO3 (mildly acidic) | 1 | 80.043 | 1.5 | 120.0645 | D | 30
Supplemental macros & micros
|  | compound | moles | g/mol | ml per L | ppm |  | mL for 20 L
|  | KH2PO4 (neutral) | 1 | 136.086 | 0 | 0 | E | 0
|  | KCl (neutral) | 1 | 74.555 | 0 | 0 | F | 0
|  | CaCO3 (strong basic) | 1 | 100.087 | 0.04 | 4.0035 | G | 0.8
|  | MgSO4 * 7 H2O (nearly neutral) | 2 | 246.48 | 1 | 492.96 | H | 20
|  | 10% Fe-EDTA | 1 |  | 1 |  | I | 20
|  | Trace elements | 1 |  | 1 | 0 | J | 20
Individual NPK ppm
|  | element | moles | g/mol | ml per L | ppm
|  | N from NH4H2PO4 | 1 | 14.006 | 0 | 0
|  | P from NH4H2PO4 | 1 | 30.9737 | 0 | 0
|  | K from KNO3 | 2 | 39.0943 | 2 | 156.3772
|  | N from KNO3 | 2 | 14.006 | 2 | 56.024
|  | Ca from Ca(NO3)2 | 2 | 40.078 | 2 | 160.312
|  | N from Ca(NO3)2 | 2 | 28.012 | 2 | 112.048
|  | N from NH4NO3 | 1 | 28.012 | 1.5 | 42.018
|  | K from KH2PO4 | 1 | 39.0943 | 0 | 0
|  | P from KH2PO4 | 1 | 30.9737 | 0 | 0
|  | K from KCl | 1 | 39.0943 | 0 | 0
|  | Cl from KCl | 1 | 35.453 | 0 | 0
|  | Ca from CaCO3 | 1 | 40.078 | 0.04 | 1.6031
|  | Mg from MgSO4 | 2 | 24.305 | 1 | 48.61
|  | S from SO4 | 2 | 32.065 | 1 | 64.13
|  | Total macronutrient ppm in solution |  | How different from the standard Hoglands? AND AREA TO RECORD YOUR pH VALUE!!!!!!!
|  | macronutrient | ppm |  | diff. base | pH (measured)
|  | N | 210.09 |  | 0 | 6.7
|  | P | 0 |  | 30.9737
|  | K | 156.3772 |  | 0
|  | Ca | 161.9151 |  | -1.6031
|  | Mg | 48.61 |  | 0
|  | S | 64.13 |  | 0
BASE PPM FERTILIZER PART OF CALCULATOR
|  | macronutrient | ppm
|  | N | 210.09
|  | P | 30.9737
|  | K | 156.3772
|  | Ca | 160.312
|  | Mg | 48.61
|  | S | 64.13

## recipe&calculator
Modified Hoagland Calculator for different ppm of Phosphorus | [27 empty] | Notes for Mixing
0 ppm P | [6 empty] | 15 ppm P | [6 empty] | 31 ppm P (standard Hoaglands) | [6 empty] | 62 ppm P | [6 empty] | Stock Solutions
[6 empty] | recipe | [6 empty] | recipe | [6 empty] | recipe | [6 empty] | recipe | compound name and stock solution molarity | molar mass (g per L) | stock solution (g per L)
Primary macronutrients |  |  |  |  | L | 20 | Primary macronutrients |  |  |  |  | L | 20 | Primary macronutrients |  |  |  |  | L | 20 | Primary macronutrients |  |  |  |  | L | 20 | 1 M NH4H2PO4 | 115.03 | 115.03
compound | moles | g/mol (molar mass) | ml per L | ppm | jar # | mL for 20 L | compound | moles | g/mol | ml per L | ppm | jar # | mL for 20 L | compound | moles | g/mol | ml per L | ppm | jar # | mL for 20 L | compound | moles | g/mol | ml per L | ppm | jar # | mL for 20 L | 2 M KNO3 | 101.11 | 202.22
NH4H2PO4 (acidic) | 1 | 115.3 | 0 | 0 | A | 0 | NH4H2PO4 (acidic) | 1 | 115.3 | 0.5 | 57.65 | A | 10 | NH4H2PO4 (acidic) | 1 | 115.3 | 1 | 115.3 | A | 20 | NH4H2PO4 (acidic) | 1 | 115.3 | 2 | 230.6 | A | 40 | 2 M Ca(NO3)2 * 4 H2O | 236.15 | 472.3
KNO3 (neutral) | 2 | 101.1 | 2 | 404.4 | B | 40 | KNO3 (neutral) | 2 | 101.1 | 2 | 404.4 | B | 40 | KNO3 (neutral) | 2 | 101.1 | 2 | 404.4 | B | 40 | KNO3 (neutral) | 2 | 101.1 | 2 | 404.4 | B | 40 | 1 M NH4NO3 (for treatments below 280 ppm/20 mM N) | 80.04 | 80.04
Ca(NO3)2 * 4 H2O (slightly basic) | 2 | 164.088 | 2 | 656.352 | C | 40 | Ca(NO3)2 * 4 H2O (slightly basic) | 2 | 164.088 | 1.75 | 574.308 | C | 35 | Ca(NO3)2 * 4 H2O (slightly basic) | 2 | 164.088 | 1.5 | 492.264 | C | 30 | Ca(NO3)2 * 4 H2O (slightly basic) | 2 | 164.088 | 1.6 | 525.0816 | C | 32 | 8 M NH4NO3 (for treatments above 280 ppm/20 mM N) | 80.04 | 640.32
NH4NO3 (mildly acidic) | 1 | 80.043 | 1.5 | 120.0645 | D | 30 | NH4NO3 (mildly acidic) | 1 | 80.043 | 1.75 | 140.0752 | D | 35 | NH4NO3 (mildly acidic) | 1 | 80.043 | 2 | 160.086 | D | 40 | NH4NO3 (mildly acidic) | 1 | 80.043 | 1.3 | 104.0559 | D | 26 | 1 M KH2PO4 | 136.09 | 136.09
Supplemental macros & micros | [6 empty] | Supplemental macros & micros | [6 empty] | Supplemental macros & micros | [6 empty] | Supplemental macros & micros | [6 empty] | 1 M CaCO3 | 100.09 | 100.09
compound | moles | g/mol | ml per L | ppm |  | mL for 20 L | compound | moles | g/mol | ml per L | ppm |  | mL for 20 L | compound | moles | g/mol | ml per L | ppm |  | mL for 20 L | compound | moles | g/mol | ml per L | ppm |  | mL for 20 L | 2 M MgSO4 * 7 H2O | 246.48 | 492.96
KH2PO4 (neutral) | 1 | 136.086 | 0 | 0 | E | 0 | KH2PO4 (neutral) | 1 | 136.086 | 0 | 0 | E | 0 | KH2PO4 (neutral) | 1 | 136.086 | 0 | 0 | E | 0 | KH2PO4 (neutral) | 1 | 136.086 | 0 | 0 | E | 0 | 10 % Fe-EDTA | 38.5 | 38.5
KCl (neutral) | 1 | 74.555 | 0 | 0 | F | 0 | KCl (neutral) | 1 | 74.555 | 0 | 0 | F | 0 | KCl (neutral) | 1 | 74.555 | 0 | 0 | F | 0 | KCl (neutral) | 1 | 74.555 | 0 | 0 | F | 0 | Trace Elements (all compounds combined in 1 L H2O)
CaCO3 (strong basic) | 1 | 100.087 | 0.04 | 4.0035 | G | 0.8 | CaCO3 (strong basic) | 1 | 100.087 | 0.5 | 50.0435 | G | 10 | CaCO3 (strong basic) | 1 | 100.087 | 1 | 0 | G | 20 | CaCO3 (strong basic) | 1 | 100.087 | 0.8 | 80.0696 | G | 16 | MnCl2 * 4 H2O | 197.92 | 1.81
MgSO4 * 7 H2O (nearly neutral) | 2 | 246.48 | 1 | 492.96 | H | 20 | MgSO4 * 7 H2O (nearly neutral) | 2 | 246.48 | 1 | 492.96 | H | 20 | MgSO4 * 7 H2O (nearly neutral) | 2 | 246.48 | 1 | 492.96 | H | 20 | MgSO4 * 7 H2O (nearly neutral) | 2 | 246.48 | 1 | 492.96 | H | 20 | H3BO3 | 61.83 | 2.83
10% Fe-EDTA | 1 |  | 1 |  | I | 20 | 10% Fe-EDTA | 1 |  | 1 |  | I | 20 | 10% Fe-EDTA | 1 |  | 1 | 0 | I | 20 | 10% Fe-EDTA | 1 |  | 1 |  | I | 20 | ZnSO4 * 7 H2O | 287.6 | 0.22
Trace elements | 1 |  | 1 | 0 | J | 20 | Trace elements | 1 |  | 1 | 0 | J | 20 | Trace elements | 1 |  | 1 | 0 | J | 20 | Trace elements | 1 |  | 1 | 0 | J | 20 | CuSO4 * 5 H2O | 249.68 | 0.08
[28 empty] | 85% Molybdic acid | 161.95 | 0.106
Individual NPK ppm | [6 empty] | Individual NPK ppm | [6 empty] | Individual NPK ppm | [6 empty] | Individual NPK ppm
element | moles | g/mol | ml per L | ppm |  |  | element | moles | g/mol | ml per L | ppm |  |  | element | moles | g/mol | ml per L | ppm |  |  | element | moles | g/mol | ml per L | ppm |  |  | Formula tweaking notes
N from NH4H2PO4 | 1 | 14.006 | 0 | 0 |  |  | N from NH4H2PO4 | 1 | 14.006 | 0.5 | 7.003 |  |  | N from NH4H2PO4 | 1 | 14.006 | 1 | 14.006 |  |  | N from NH4H2PO4 | 1 | 14.006 | 2 | 28.012 |  |  | Element | Modify? | Notes
P from NH4H2PO4 | 1 | 30.9737 | 0 | 0 |  |  | P from NH4H2PO4 | 1 | 30.9737 | 0.5 | 15.4869 |  |  | P from NH4H2PO4 | 1 | 30.9737 | 1 | 30.9737 |  |  | P from NH4H2PO4 | 1 | 30.9737 | 2 | 61.9474 |  |  | NH4H2PO4 (ammonium) - N, P | Yes
K from KNO3 | 2 | 39.0943 | 2 | 156.3772 |  |  | K from KNO3 | 2 | 39.0943 | 2 | 156.3772 |  |  | K from KNO3 | 2 | 39.0943 | 2 | 156.3772 |  |  | K from KNO3 | 2 | 39.0943 | 2 | 156.3772 |  |  | KNO3 (nitrate) - K, N | Maybe | Keep constant if possible
N from KNO3 | 2 | 14.006 | 2 | 56.024 |  |  | N from KNO3 | 2 | 14.006 | 2 | 56.024 |  |  | N from KNO3 | 2 | 14.006 | 2 | 56.024 |  |  | N from KNO3 | 2 | 14.006 | 2 | 56.024 |  |  | Ca(NO3)2 * 4H2O (nitrate) - Ca, N | No | Don't adjust primary, Ca, and N
Ca from Ca(NO3)2 | 2 | 40.078 | 2 | 160.312 |  |  | Ca from Ca(NO3)2 | 2 | 40.078 | 1.75 | 140.273 |  |  | Ca from Ca(NO3)2 | 2 | 40.078 | 1.5 | 120.234 |  |  | Ca from Ca(NO3)2 | 2 | 40.078 | 1.6 | 128.2496 |  |  | NH4NO3 (ammonium and nitrate) | Yes | Use me to help with N if modify NH4H4PO4
N from Ca(NO3)2 | 2 | 28.012 | 2 | 112.048 |  |  | N from Ca(NO3)2 | 2 | 28.012 | 1.75 | 98.042 |  |  | N from Ca(NO3)2 | 2 | 28.012 | 1.5 | 84.036 |  |  | N from Ca(NO3)2 | 2 | 28.012 | 1.6 | 89.6384
N from NH4NO3 | 1 | 28.012 | 1.5 | 42.018 |  |  | N from NH4NO3 | 1 | 28.012 | 1.75 | 49.021 |  |  | N from NH4NO3 | 1 | 28.012 | 2 | 56.024 |  |  | N from NH4NO3 | 1 | 28.012 | 1.3 | 36.4156 |  |  | KH2PO4 - K, P | Yes | Can modify if needed
K from KH2PO4 | 1 | 39.0943 | 0 | 0 |  |  | K from KH2PO4 | 1 | 39.0943 | 0 | 0 |  |  | K from KH2PO4 | 1 | 39.0943 | 0 | 0 |  |  | K from KH2PO4 | 1 | 39.0943 | 0 | 0 |  |  | KCL - K, CL | Maybe | Use if need to balance K
P from KH2PO4 | 1 | 30.9737 | 0 | 0 |  |  | P from KH2PO4 | 1 | 30.9737 | 0 | 0 |  |  | P from KH2PO4 | 1 | 30.9737 | 0 | 0 |  |  | P from KH2PO4 | 1 | 30.9737 | 0 | 0 |  |  | CaCo - Ca, pH buffer | No | Constant, can help modify soil pH
K from KCl | 1 | 39.0943 | 0 | 0 |  |  | K from KCl | 1 | 39.0943 | 0 | 0 |  |  | K from KCl | 1 | 39.0943 | 0 | 0 |  |  | K from KCl | 1 | 39.0943 | 0 | 0 |  |  | MgSO4 * 7H2O - Mg, S | No | constant (unrealted to P)
Cl from KCl | 1 | 35.453 | 0 | 0 |  |  | Cl from KCl | 1 | 35.453 | 0 | 0 |  |  | Cl from KCl | 1 | 35.453 | 0 | 0 |  |  | Cl from KCl | 1 | 35.453 | 0 | 0 |  |  | 10% Fe-EDTA - Fe | No | constant (unrealted to P)
Ca from CaCO3 | 1 | 40.078 | 0.04 | 1.6031 |  |  | Ca from CaCO3 | 1 | 40.078 | 0.5 | 20.039 |  |  | Ca from CaCO3 | 1 | 40.078 | 1 | 40.078 |  |  | Ca from CaCO3 | 1 | 40.078 | 0.8 | 32.0624 |  |  | Trace elements - Micros (Zn, Cu, etc.) | No | constant (unrealted to P)
Mg from MgSO4 | 2 | 24.305 | 1 | 48.61 |  |  | Mg from MgSO4 | 2 | 24.305 | 1 | 48.61 |  |  | Mg from MgSO4 | 2 | 24.305 | 1 | 48.61 |  |  | Mg from MgSO4 | 2 | 24.305 | 1 | 48.61
S from SO4 | 2 | 32.065 | 1 | 64.13 |  |  | S from SO4 | 2 | 32.065 | 1 | 64.13 |  |  | S from SO4 | 2 | 32.065 | 1 | 64.13 |  |  | S from SO4 | 2 | 32.065 | 1 | 64.13 |  |  | Atomic mass of P (u) | 30.974
Total macronutrient ppm in solution |  | Difference from standard Hoglands AND AREA TO RECORD YOUR pH VALUE! |  |  |  |  | Total macronutrient ppm in solution |  | Difference from standard Hoglands AND AREA TO RECORD YOUR pH VALUE! |  |  |  |  | Total macronutrient ppm in solution |  | Difference from standard Hoglands AND AREA TO RECORD YOUR pH VALUE! |  |  |  |  | Total macronutrient ppm in solution |  | Difference from standard Hoglands AND AREA TO RECORD YOUR pH VALUE! |  |  |  |  | Typical Hogland Solutions Amounts (Typical Fertilizer)
macronutrient | ppm |  | diff. base | pH (measured) |  |  | macronutrient | ppm |  | diff. base | pH (measured) |  |  | macronutrient | ppm |  | diff. base | pH (measured) |  |  | macronutrient | ppm |  | diff. base | pH (measured) |  |  | macronutrient | ppm
N | 210.09 |  | 0 | 6.7 |  |  | N | 210.09 |  | 0 | 6.79 |  |  | N | 210.09 |  | 0 | 6.7 |  |  | N | 210.09 |  | 0 | 6.72 |  |  | N | 210.09
P | 0 |  | 30.9737 |  |  |  | P | 15.4869 |  | 15.4869 |  |  |  | P | 30.9737 |  | 0 |  |  |  | P | 61.9474 |  | -30.9737 |  |  |  | P | 30.9737
K | 156.3772 |  | 0 |  |  |  | K | 156.3772 |  | 0 |  |  |  | K | 156.3772 |  | 0 |  |  |  | K | 156.3772 |  | 0 |  |  |  | K | 156.3772
Ca | 161.9151 |  | -1.6031 |  |  |  | Ca | 160.312 |  | 0 |  |  |  | Ca | 160.312 |  | 0 |  |  |  | Ca | 160.312 |  | 0 |  |  |  | Ca | 160.312
Mg | 48.61 |  | 0 |  |  |  | Mg | 48.61 |  | 0 |  |  |  | Mg | 48.61 |  | 0 |  |  |  | Mg | 48.61 |  | 0 |  |  |  | Mg | 48.61
S | 64.13 |  | 0 |  |  |  | S | 64.13 |  | 0 |  |  |  | S | 64.13 |  | 0 |  |  |  | S | 64.13 |  | 0 |  |  |  | S | 64.13
Standard Hogland Values (keep for calculator)
macronutrient | ppm
N | 210.09
P | 30.9737
K | 156.3772
Ca | 160.312
Mg | 48.61
S | 64.13